## Conversion Calculator
Injector Data and Flow Conversion Calculator
Major Injector manufacturers (eg. Bosch) do not rate injectors in flow/time (cc/min), they use mass/time (g/min). You can be sure that if the data for a Bosch injector is displayed in units other than g/min then the data has been converted mathematically or the information has been provided by private testing. Be wary of it's source! This converter will change injector data between units.
General Notes: * Injector data is useless without knowing the test pressure used. * Test fluid must be known, particularly if converting from mass to flow, as the fluids density is vital. * Most injector data is relevant for 'Q-stat' (inj turned fully on, not pulsed), two injectors types can have same Q-stat but completely different dynamic flow rates. * Conversion calculations, as below, can be used as a good comparative guide but they do not allow for factors such as test fluid viscosity, only density. * Injector HP sizing calculations (internet is full of them) are based on many assumptions, particularly engine efficiency. Never the less, they are a good starting point. You will always need to test thoroughly on the engine. Remember that fuel pressure is a variable you can use that effects flow rate also!
Fuel Injector Technical Data
For factory published specifications of common Bosch Injectors please view the "Injector Spec's" tab at the bottom of this document.
This calculator will convert your known injector flow data into other units. Data used: N-Heptane 0.684 g/cc, petrol 0.744 g/cc, gram is 0.0022046 pound.
|  | g/min | g/min | cc/min | cc/min | lbs/hr | lbs/hr
|  | N-Heptane | Petrol | N-Heptane | Petrol | N-Heptane | Petrol | Anmerkungen:
| Enter known data in appropriate box | 313 | [5 empty] | <-- hier können Werte eingetragen werden
| g/min N-Heptane | 313
| g/min Petrol | 285.456
| cc/min N-Heptane | 457.6023
| cc/min Petrol | 420.6989
| lbs/hr N-Heptane | 41.4024
| lbs/hr Petrol | 37.759
The following calculator will reveal what effect altering pressure will have on your flow rate:
Current flow (at known pressure) |  |  | 421 | (312 ist der Wert der originalen Einspritzventile vom FK/FT)
Known test Pressure |  |  | 3 | (originaler Systemdruck)
Desired new Pressure |  |  | 3.25 | (gewünschter Systemdruck)
Calculated Flow rate at the new pressure |  |  | 438.1907 | (Ergebnis des neuen Systemdrucks: neuer Einspritzwert innerhalb der +25% Grenze der LH vom FT/FK)

## Bosch injectors spec's 1
Bosch Number | cc/min @3bar | Resistance (ohm)
0280150007 | 338 | 2.4
0280150008 | 338 | 2.4
0280150009 | 338 | 2.4
0280150016 | 406 | 2.4
0280150019 | 406 | 2.4
0280150030 | 338 | 2.4
0280150034 | 338 | 2.4
0280150035 | 406 | 2.4
0280150036 | 485 | 2.4
0280150038 | 406 | 2.4
0280150040 | 406 | 2.4
0280150041 | 485 | 2.4
0280150042 | 406 | 2.4
0280150043 | 485 | 2.4
0280150044 | 338 | 2.4
0280150045 | 406 | 2.4
0280150051 | 672 | 6.7
0280150052 | 586 | 6.7
0280150053 | 931 | 1.3
0280150055 | 110 | 1.3
0280150057 | 855 | 1.3
0280150059 | 154 | 1.3
0280150060 | 714 | 6.7
0280150063 | 212 | 1.3
0280150065 | 812 | 1.3
0280150067 | 055 | 1.03
0280150069 | 812 | 1.3
0280150070 | 468 | 10.0
0280150071 | 956 | 1.3
0280150105 | 191 | 2.4
0280150112 | 191 | 2.4
0280150114 | 191 | 2.4
0280150116 | 191 | 2.4
0280150117 | 191 | 2.4
0280150118 | 191 | 2.4
0280150119 | 191 | 2.4
0280150121 | 191 | 2.4
0280150123 | 196 | 2.3
0280150124 | 191 | 2.4
0280150125 | 196 | 2.3
0280150126 | 196 | 2.3
0280150128 | 196 | 2.3
0280150129 | 196 | 2.3
0280150130 | 191 | 2.3
0280150133 | 196 | 2.4
0280150134 | 196 | 2.3
0280150135 | 196 | 2.4
0280150151 | 247 | 2.4
0280150152 | 247 | 2.4
0280150153 | 247 | 2.4
0280150154 | 247 | 2.4
0280150157 | 242 | 2.4
0280150158 | 239 | 2.4
0280150159 | 252 | 2.4
0280150160 | 201 | 2.3
0280150161 | 196 | 2.4
0280150162 | 196 | 2.4
0280150163 | 196 | 2.4
0280150164 | 196 | 2.4
0280150165 | 242 | 2.4
0280150166 | 247 | 2.4
0280150200 | 314 | 2.4
0280150201 | 247 | 2.4
0280150203 | 200 | 16.2
0280150204 | 200 | 16.2
0280150205 | 200 | 16.2
0280150206 | 200 | 16.2
0280150207 | 200 | 16.2
0280150208 | 155 | 16.2
0280150209 | 200 | 16.2
0280150210 | 155 | 16.2
0280150211 | 155 | 16.2
0280150213 | 309 | 2.4
0280150214 | 200 | 16.2
0280150215 | 249 | 16.2
0280150217 | 200 | 16.2
0280150218 | 304 | 15.6
0280150219 | 200 | 16.2
0280150220 | 155 | 16.2
0280150221 | 155 | 16.2
0280150222 | 200 | 16.2
0280150223 | 249 | 16.2
0280150226 | 200 | 16.2
0280150227 | 200 | 16.2
0280150229 | 143 | 15.6
0280150230 | 192 | 16.2
0280150231 | 155 | 16.2
0280150232 | 227 | 16.2
0280150233 | 155 | 16.2
0280150234 | 200 | 16.2
0280150235 | 200 | 16.2
0280150237 | 155 | 16.2
0280150238 | 200 | 16.2
0280150239 | 227 | 16.2
0280150252 | 249 | 16.2
0280150254 | 249 | 16.2
0280150255 | 243 | 16.2
0280150257 | 200 | 16.2
0280150300 | 199 | 2.4
0280150302 | 199 | 2.4
0280150303 | 199 | 2.4
0280150306 | 505 | 2.4
0280150309 | 199 | 2.4
0280150310 | 199 | 2.4
0280150314 | 199 | 2.4
0280150315 | 199 | 2.4
0280150318 | 199 | 2.4
0280150319 | 199 | 2.4
0280150320 | 199 | 2.4
0280150321 | 199 | 2.4
0280150322 | 199 | 2.4
0280150323 | 199 | 2.4
0280150324 | 199 | 2.4
0280150325 | 199 | 2.4
0280150326 | 199 | 2.4
0280150327 | 199 | 2.4
0280150334 | 199 | 2.4
0280150335 | 199 | 2.4
0280150351 | 638 | 0.7
0280150352 | 248 | 2.4
0280150353 | 143 | 2.3
0280150354 | 143 | 2.3
0280150355 | 315 | 2.4
0280150357 | 321 | 2.4 | Verwendet im B230ET bzw. im FT mit LH 2.2
0280150360 | 248 | 2.4
0280150361 | 270 | 2.4
0280150362 | 248 | 2.4
0280150363 | 638 | 0.7
0280150364 | 248 | 2.4
0280150365 | 248 | 2.4
0280150366 | 173 | 2.4
0280150367 | 173 | 2.4
0280150368 | 239 | 2.4
0280150369 | 239 | 2.4
0280150370 | 173 | 2.4
0280150371 | 173 | 2.4
0280150400 | 472 | 2.3
0280150401 | 472 | 2.3
0280150402 | 369 | 2.4
0280150403 | 536 | 2.3
0280150413 | 205 | 15.9
0280150414 | 160 | 15.9
0280150415 | 160 | 15.9
0280150416 | 156 | 15.9 |  | F5DZ B | F5DZ-9F593-B
0280150417 | 156 | 15.9
0280150418 | 273 | 15.9
0280150419 | 206 | 14.5
0280150420 | 315 | 14.5
0280150421 | 200 | 15.9
0280150422 | 346 | 15.9
0280150423 | 205 | 15.9
0280150424 | 180 | 15.9
0280150425 | 180 | 15.9
0280150427 | 250 | 15.9
0280150428 | 205 | 15.9
0280150429 | 205 | 15.9
0280150431 | 346 | 12.0
0280150432 | 249 | 14.5
0280150433 | 249 | 12.0
0280150438 | 177 | 13.8
0280150439 | 173 | 13.8
0280150440 | 200 | 14.5
0280150441 | 180 | 15.9
0280150442 | 180 | 15.9
0280150443 | 200 | 14.5
0280150444 | 156 | 12.0
0280150445 | 156 | 12.0
0280150446 | 182 | 14.5
0280150447 | 224 | 12.0
0280150448 | 224 | 12.0
0280150449 | 248 | 15.9
0280150450 | 347 | 15.9
0280150452 | 249 | 14.5
0280150453 | 283 | 14.5
0280150454 | 199 | 15.9
0280150455 | 229 | 12.0
0280150456 | 199 | 15.9
0280150457 | 156 | 12.0
0280150458 | 156 | 12.0
0280150459 | 173 | 12.0
0280150460 | 173 | 12.0
0280150461 | 249 | 14.5
0280150462 | 247 | 12.0
0280150463 | 199 | 15.9
0280150464 | 258 | 12.0
0280150465 | 258 | 12.0
0280150466 | 283 | 12.0
0280150467 | 283 | 12.0
0280150468 | 224 | 12.0
0280150469 | 224 | 12.0
0280150470 | 229 | 12.0
0280150500 | 200 | 15.9
0280150501 | 200 | 15.9
0280150502 | 249 | 15.9
0280150503 | 200 | 15.9
0280150504 | 249 | 15.9
0280150505 | 200 | 15.9
0280150506 | 249 | 15.9
0280150507 | 249 | 15.9
0280150508 | 180 | 15.9
0280150509 | 199 | 15.9
0280150550 | 283 | 14.5
0280150551 | 156 | 15.9
0280150552 | 156 | 15.9
0280150553 | 283 | 14.5
0280150554 | 283 | 14.5
0280150555 | 105 | 15.9
0280150556 | 200 | 14.5
0280150557 | 200 | 14.5
0280150558 | 439 | 14.5 | Green Tops: wird nicht mehr hergestellt
0280150559 | 435 | 14.5
0280150560 | 200 | 15.9
0280150651 | 813 | 1.3
0280150653 | 055 | 1.3
0280150655 | 055 | 1.3
0280150657 | 893 | 1.3
0280150660 | 581 | 1.3
0280150661 | 622 | 0.78
0280150662 | 424 | 1.3
0280150663 | 480 | 1.3
0280150664 | 705 | 1.3
0280150665 | 631 | 1.3
0280150667 | 469 | 1.3
0280150669 | 714 | 1.3
0280150670 | 567 | 1.3
0280150671 | 468 | 1.3
0280150672 | 752 | 1.3
0280150673 | 907 | 1.3
0280150674 | 910 | 1.3
0280150676 | 593 | 1.3
0280150677 | 480 | 1.3
0280150678 | 861 | 1.3
0280150680 | 864 | 1.3
0280150682 | 680 | 1.3
0280150683 | 802 | 1.3
0280150684 | 673 | 1.3
0280150685 | 907 | 1.3
0280150686 | 469 | 1.3
0280150687 | 479 | 1.3
0280150688 | 749 | 1.3
0280150690 | 812 | 1.3
0280150691 | 586 | 1.3
0280150692 | 907 | 1.3
0280150693 | 586 | 1.3
0280150695 | 586 | 1.3
0280150697 | 751 | 1.3
0280150698 | 907 | 1.3
0280150699 | 752 | 6.7
0280150701 | 249 | 15.9
0280150702 | 200 | 15.9
0280150703 | 155 | 15.9
0280150704 | 200 | 15.9
0280150705 | 155 | 15.9
0280150706 | 248 | 15.9
0280150707 | 200 | 15.9
0280150708 | 155 | 15.9
0280150710 | 144 | 14.5
0280150711 | 200 | 15.9
0280150712 | 248 | 15.9
0280150714 | 200 | 15.9
0280150715 | 155 | 15.9
0280150716 | 155 | 15.9
0280150718 | 199 | 14.5
0280150719 | 155 | 15.9
0280150720 | 155 | 15.9
0280150721 | 200 | 15.9
0280150722 | 200 | 15.9
0280150725 | 200 | 15.9
0280150726 | 204 | 14.5
0280150727 | 144 | 14.5
0280150728 | 248 | 14.5
0280150729 | 200 | 15.9
0280150730 | 201 | 15.9
0280150731 | 201 | 15.9
0280150734 | 200 | 15.9
0280150736 | 199 | 15.9
0280150737 | 315 | 15.9
0280150738 | 315 | 15.9
0280150740 | 156 | 15.9
0280150741 | 200 | 15.9
0280150742 | 200 | 14.5
0280150743 | 200 | 15.9
0280150744 | 250 | 15.9
0280150745 | 218 | 14.5
0280150746 | 287 | 14.5
0280150747 | 200 | 15.9
0280150748 | 155 | 15.9
0280150749 | 227 | 15.9
0280150750 | 144 | 14.5
0280150751 | 200 | 15.9
0280150752 | 155 | 15.9
0280150754 | 247 | 14.5
0280150756 | 303 | 14.5
0280150757 | 200 | 15.9
0280150758 | 249 | 15.9
0280150759 | 246 | 14.5
0280150760 | 200 | 15.9
0280150761 | 248 | 15.9
0280150762 | 200 | 15.9
0280150763 | 197 | 14.5
0280150764 | 200 | 15.9
0280150766 | 200 | 15.9
0280150767 | 144 | 14.5
0280150769 | 200 | 15.9
0280150770 | 200 | 14.5
0280150771 | 155 | 15.9
0280150773 | 156 | 15.9
0280150774 | 211 | 14.5
0280150775 | 248 | 15.9
0280150776 | 200 | 15.9
0280150777 | 303 | 14.5
0280150778 | 200 | 14.5
0280150779 | 200 | 15.9
0280150783 | 200 | 15.9
0280150784 | 315 | 15.9
0280150785 | 315 | 14.5
0280150786 | 242 | 15.9
0280150788 | 211 | 14.5
0280150789 | 155 | 15.9
0280150790 | 199 | 15.9
0280150791 | 414 | 12.0
0280150792 | 254 | 15.9
0280150793 | 115 | 15.9
0280150802 | 310 | 2.4
0280150803 | 385 | 4.6 | Use for 08.85 - 07.91 Porsche 944 2.5 TURBO (inkl. S2)- New Brand: LUKAS D1680, Porsche Nr. 951 160 611 000 aber mit 2.5 Ohm
0280150804 | 315 | 2.4 | originale Einspritzventile des B230FK/FT mit LH 2.4
0280150806 | 310 | 2.4
0280150808 | 310 | 2.4
0280150810 | 310 | 2.4
0280150811 | 277 | 2.4
0280150812 | 211 | 2.4
0280150813 | 310 | 2.4
0280150814 | 310 | 2.4
0280150818 | 248 | 2.4
0280150819 | 248 | 2.4
0280150820 | 248 | 2.4
0280150821 | 185 | 2.4
0280150823 | 200 | 2.4
0280150824 | 201 | 4.6
0280150825 | 195 | 2.4
0280150826 | 232 | 2.4
0280150827 | 232 | 2.4
0280150828 | 218 | 2.4
0280150829 | 211 | 2.4
0280150830 | 200 | 2.4
0280150831 | 200 | 2.4
0280150834 | 321 | 3.0
0280150835 | 321 | 3.0
0280150837 | 606 | 4.6
0280150838 | 606 | 4.6
0280150842 | 606 | 4.6
0280150845 | 645 | 2.4
0280150901 | 195 | 14.5
0280150902 | 205 | 15.9
0280150903 | 205 | 15.9
0280150905 | 255 | 15.9
0280150906 | 255 | 15.9
0280150911 | 306 | 14.5
0280150912 | 306 | 14.5
0280150913 | 249 | 14.5
0280150914 | 249 | 14.5
0280150917 | 200 | 14.5
0280150921 | 156 | 15.9
0280150922 | 156 | 15.9
0280150923 | 319 | 14.5
0280150924 | 319 | 14.5
0280150925 | 198 | 14.5
0280150926 | 198 | 14.5
0280150927 | 230 | 14.5
0280150928 | 230 | 14.5
0280150929 | 158 | 14.5
0280150930 | 158 | 14.5
0280150931 | 200 | 15.9
0280150932 | 315 | 15.9
0280150933 | 315 | 15.9
0280150934 | 306 | 14.5
0280150935 | 180 | 2.4
0280150936 | 197 | 2.4
0280150937 | 144 | 14.5
0280150938 | 144 | 14.5
0280150939 | 200 | 14.5
0280150940 | 200 | 14.5
0280150941 | 144 | 14.5
0280150942 | 144 | 14.5
0280150943 | 200 | 14.5
0280150944 | 200 | 14.5
0280150945 | 306 | 14.5
0280150946 | 306 | 14.5
0280150947 | 249 | 14.5
0280150948 | 249 | 14.5
0280150951 | 273 | 15.9
0280150952 | 273 | 15.9
0280150953 | 196 | 15.9
0280150954 | 196 | 15.9
0280150955 | 182 | 15.9
0280150956 | 182 | 15.9
0280150957 | 232 | 14.5
0280150958 | 232 | 14.5
0280150960 | 200 | 14.5
0280150962 | 200 | 15.9
0280150963 | 194 | 12.0
0280150964 | 194 | 12.0
0280150965 | 230 | 12.0
0280150966 | 230 | 12.0
0280150967 | 359 | 14.5
0280150968 | 359 | 14.5
0280150969 | 298 | 2.4
0280150971 | 218 | 14.5
0280150972 | 229 | 15.9
0280150973 | 203 | 12.0
0280150974 | 315 | 14.5
0280150975 | 220 | 15.9
0280150976 | 200 | 15.9
0280150977 | 205 | 15.9
0280150978 | 205 | 15.9
0280150979 | 215 | 15.9
0280150980 | 215 | 15.9
0280150981 | 182 | 14.5
0280150982 | 200 | 14.5
0280150983 | 200 | 15.9
0280150984 | 359 | 14.5
0280150985 | 399 | 14.5
0280150987 | 154 | 14.5
0280150988 | 249 | 14.5
0280150989 | 182 | 15.9
0280150990 | 182 | 15.9
0280150991 | 229 | 15.9
0280150992 | 229 | 15.9
0280150993 | 115 | 15.9
0280150995 | 90 | 14.5
0280150996 | 138 | 12.0
0280150997 | 105 | 15.9
0280150998 | 228 | 12.0
0280150999 | 228 | 12.0
0280155002 | 259 | 15.4
0280155003 | 277 | 15.4
0280155007 | 200 | 2.4
0280155008 | 200 | 15.4
0280155009 | 315 | 15.4
0280155010 | 307 | 15.4
0280155012 | 296 | 4.25
0280155013 | 277 | 15.4
0280155101 | 244 | 12.0
0280155104 | 319 | 4.25
0280155201 | 206 | 4.25
0280155203 | 206 | 4.25
0280155205 | 206 | 4.25
0280155209 | 206 | 4.25
0280155213 | 201 | 15.4
0280155216 | 186 | 15.4
0280155217 | 206 | 4.25
0280155219 | 206 | 4.25
0280155503 | 199 | 14.5
0280155504 | 245 | 14.5
0280155505 | 200 | 5.35
0280155600 | 177 | 14.5
0280155602 | 272 | 12.0
0280155604 | 146 | 14.5
0280155606 | 226 | 14.5
0280155607 | 275 | 11.0
0280155609 | 200 | 14.5
0280155611 | 273 | 11.0
0280155613 | 182 | 12.0
0280155700 | 200 | 14.5
0280155702 | 231 | 12.0
0280155703 | 182 | 14.5
0280155705 | 182 | 14.5
0280155706 | 182 | 14.5
0280155707 | 144 | 14.5
0280155708 | 144 | 14.5
0280155710 | 200 | 14.5
0280155712 | 213 | 16.0
0280155715 | 249 | 14.5
0280155721 | 247 | 12.0
0280155723 | 239 | 14.5
0280155724 | 229 | 16.0
0280155725 | 200 | 14.5
0280155731 | 100 | 14.5
0280155734 | 249 | 14.5
0280155735 | 200 | 14.5
0280155739 | 292 | 14.5
0280155740 | 231 | 12.0
0280155742 | 171 | 14.5
0280155744 | 206 | 14.5
0280155746 | 200 | 16.0
0280155748 | 200 | 16.0
0280155749 | 347 | 16.0
0280155750 | 249 | 16.0
0280155753 | 122 | 14.5
0280155756 | 141 | 14.5
0280155757 | 206 | 14.5
0280155758 | 206 | 14.5
0280155759 | 315 | 16.0
0280155761 | 154 | 14.5
0280155763 | 100 | 12.0
0280155764 | 100 | 16.0
0280155765 | 182 | 14.5
0280155766 | 347 | 16.0
0280155769 | 182 | 14.5
0280155770 | 182 | 14.5
0280155773 | 154 | 14.5
0280155774 | 283 | 14.5
0280155777 | 200 | 12.0
0280155780 | 247 | 12.0
0280155782 | 231 | 12.0
0280155784 | 231 | 12.0
0280155786 | 105 | 14.5
0280155787 | 182 | 14.5
0280155788 | 315 | 16.0
0280155789 | 229 | 12.0
0280155791 | 182 | 16.0
0280155793 | 100 | 16.0
0280155794 | 141 | 14.5
0280155795 | 120 | 12.0
0280155798 | 292 | 14.5
0280155800 | 182 | 14.5
0280155803 | 200 | 14.5
0280155804 | 347 | 12.0
0280155807 | 200 | 14.5
0280155808 | 154 | 14.5
0280155809 | 182 | 14.5
0280155810 | 154 | 14.5
0280155811 | 347 | 12.0
0280155812 | 100 | 12.0
0280155814 | 122 | 14.5
0280155816 | 154 | 14.5
0280155819 | 182 | 14.5
0280155820 | 200 | 14.5
0280155821 | 200 | 14.5
0280155822 | 229 | 14.5
0280155823 | 200 | 14.5
0280155824 | 182 | 14.5
0280155825 | 235 | 12.0
0280155828 | 235 | 12.0
0280155830 | 347 | 12.0
0280155831 | 315 | 12.0
0280155832 | 249 | 12.0
0280155835 | 154 | 12.0
0280155837 | 100 | 14.5
0280155839 | 259 | 14.5
0280155842 | 154 | 14.5
0280155843 | 120 | 14.5
0280155844 | 200 | 14.5
0280155845 | 249 | 14.5
0280155846 | 141 | 14.5
0280155847 | 154 | 14.5
0280155848 | 200 | 16.0
0280155869 | 283 | 14.5
0280155870 | 154 | 14.5
0280155871 | 200 | 14.5
0280155872 | 200 | 12.0
0280155874 | 182 | 14.5
0280155876 | 200 | 14.5
0280155884 | 182 | 14.5
0280155885 | 154 | 14.5
0280155886 | 120 | 14.5
0280155887 | 182 | 14.5
0280155892 | 358 | 12.0
0280155894 | 322 | 12.0
0280155895 | 321 | 12.0
0280155897 | 289 | 12.0
0280155899 | 257 | 12.0
0280155900 | 200 | 14.5
0280155905 | 97 | 14.5
0280155919 | 100 | 14.5
0280155921 | 182 | 14.5
0280155927 | 257 | 12.0
0280155933 | 200 | 12.0
0280155936 | 182 | 14.5
0280155940 | 211 | 14.5
0280155942 | 164 | 14.5
0280155962 | 141 | 14.5
0280155963 | 200 | 14.5
0280155964 | 100 | 16.0
0280155965 | 100 | 14.5
0280155967 | 200 | 14.5
0280155968 | 412 | 12.0
0280155969 | 154 | 14.5
0280155970 | 200 | 14.5
0280155971 | 154 | 14.5
0280155976 | 210 | 12.0
0280155978 | 229 | 14.5
0280155981 | 120 | 14.5
0280155983 | 229 | 14.5
0280155985 | 229 | 14.5
0280155988 | 200 | 14.5
0280155993 | 182 | 14.5
0280155994 | 182 | 14.5
0280155995 | 182 | 14.5
0280155997 | 182 | 14.5
0280156001 | 182 | 14.5
0280156002 | 182
0280156003 | 200 | 12.0
0280156005 | 154 | 12.0
0280156006 | 200 | 12.0
0280156009 | 200 | 12.0
0280156010 | 182 | 12.0
0280156011 | 182 | 12.0
0280156012 | 412 | 12.0
0280156013 | 229 | 12.0
0280156014 | 171 | 14.5
0280156016 | 206 | 14.5
0280156018 | 182 | 14.5
0280156019 | 182 | 14.5
0280156021 | 315 | 14.5
0280156022 | 283 | 16.0
0280156023 | 347 | 16.0
0280156024 | 200 | 14.5
0280156025 | 100 | 14.5
0280156026 | 315 | 14.5
0280156027 | 141 | 14.5
0280156028 | 249 | 14.5
0280156034 | 154 | 14.5
0280156038 | 229 | 14.5
0280156039 | 182 | 14.5
0280156040 | 315 | 14.5
0280156045 | 200 | 14.5
0280156050 | 141 | 14.5
0280156052 | 257 | 12.0
0280156053 | 249 | 12.0
0280156057 | 182 | 14.5
0280156058 | 80 | 14.5
0280156059 | 200 | 14.5
0280156061 | 289 | 12.0
0280156063 | 358 | 12.0
0280156065 | 252 | 12.0
0280156067 | 154 | 14.5
0280156070 | 252 | 12.0
0280156072 | 412 | 14.5
0280156074 | 259 | 14.5
0280156078 | 229 | 14.5
0280156079 | 248 | 12.0
0280156080 | 200 | 14.5
0280156083 | 154 | 14.5
0280156084 | 154 | 14.5
0280156091 | 249 | 12.0
0280156094 | 182 | 14.5
0280156095 | 315 | 14.5
0280156101 | 249 | 12.0
0280156102 | 412 | 12.0
0280156103 | 182 | 14.5
0280156104 | 182 | 14.5
0280156105 | 182 | 14.5
0280156107 | 249 | 14.5
0280156108 | 200 | 14.5
0280156280 | 420 | 14.5
0280157001 | 412 | 12.0
0280157002 | 160 | 12.0
0280157004 | 257 | 12.0
0280157005 | 257 | 12.0
0280157006 | 257 | 12.0
0280157008 | 289 | 12.0
0280159709 | 289 | 12.0
0280159712 | 213 | 16.0
0280159724 | 229 | 16.0
0280159731 | 100 | 14.5
0280159732 | 100 | 14.5
0280159798 | 292 | 14.5

## Bosch injectors spec's 2
Bosch Part Number | Design | Static capacity (100% duty cycle) g/ min(n-heptan) @3bar | cc/min petrol @3bar 0.744g/cc converted | Resistans (ohm) | Straletyp | Bilmodell | Connector | Hydraulisk anslutning
0280150007 | 1.1 | 254.1 | 341.5323 | 2,4 | A | Handelsvara | D-Jetronic | Slang
0280150008 | 1.1 | 254.1 | 341.5323 | 2,4 | A |  | D-Jetronic | O-Ring Standard
0280150009 | 1.1 | 254.1 | 341.5323 | 2,4 | A |  | D-Jetronic | Slang
0280150010 | 1.1 |  | 0 | 2,4 | A |  | D-Jetronic | O-Ring Standard
0280150016 | 1.1 | 304.9 | 409.8118 | 2,4 | A |  | D-Jetronic | O-Ring Standard
0280150019 | 1.1 | 304.9 | 409.8118 | 2,4 | A |  | D-Jetronic | Slang
0280150030 | 1.1 | 254.1 | 341.5323 | 2,4 | A |  | D-Jetronic | O-Ring Standard
0280150034 | 1.1 | 254.1 | 341.5323 | 2,4 | A | Handelsvara | D-Jetronic | Slang
0280150035 | 1.1 | 304.9 | 409.8118 | 2,4 | A | Handelsvara | D-Jetronic | Slang
0280150036 | 1.1 | 364.3 | 489.6505 | 2,4 | A | Handelsvara | D-Jetronic | Slang
0280150038 | 1.1 | 304.9 | 409.8118 | 2,4 | A | Handelsvara | D-Jetronic | Slang
0280150039 | 1.1 |  | 0 | 2,4 | A |  | D-Jetronic | O-Ring Standard
0280150040 | 1.1 | 304.9 | 409.8118 | 2,4 | A | Handelsvara | D-Jetronic | O-Ring Standard
0280150041 | 1.1 | 364.3 | 489.6505 | 2,4 | A |  | D-Jetronic | O-Ring Standard
0280150042 | 1.1 | 304.9 | 409.8118 | 2,4 | A |  | D-Jetronic | O-Ring Standard
0280150043 | 1.1 | 364.3 | 489.6505 | 2,4 | A | Handelsvara | D-Jetronic | Slang
0280150044 | 1.1 | 254.1 | 341.5323 | 2,4 | A | Handelsvara | D-Jetronic | Slang
0280150045 | 1.1 | 304.9 | 409.8118 | 2,4 | A | Handelsvara | D-Jetronic | Slang
0280150051 | 10 | 505.2 | 679.0323 | 6,7 |  | Fiat
0280150052 | 10 | 440.5 | 592.0699 | 6,7 |  | Fiat
0280150053 | 10 | 699.7 | 940.457 | 1,3 |  | Ford US
0280150054 | 10 |  | 0
0280150055 | 10 | 834.8 | 1122.043 | 1,3 |  | Ford US
0280150056 | 10 |  | 0
0280150057 | 10 | 642.6 | 863.7097 | 1,3 |  | Ford US
0280150058 | 10 |  | 0
0280150059 | 10 | 867.8 | 1166.3978 | 1,3 |  | ARG
0280150060 | 10 | 536.9 | 721.6398 | 6,7 |  | PSA
0280150063 | 10 | 911.1 | 1224.5968 | 1,3 |  | Chrysler
0280150064 | 10 |  | 0
0280150065 | 10 | 610.7 | 820.8333 | 1,3 |  | Ford Aus
0280150067 | 10 | 792.9 | 1065.7258 | 1,03 |  | Chrysler
0280150068 | 10 |  | 0
0280150069 | 10 | 610.7 | 820.8333 | 1,3 |  | VW / Audi
0280150070 | 10 | 351.6 | 472.5806 | 10,0 |  | PSA
0280150071 | 10 | 718.8 | 966.129 | 1,3 |  | VW / Audi
0280150100 | 1.1 |  | 0 | 2,4 | A |  | L-Jetronic | Slang
0280150101 | 1.1 |  | 0 | 2,4 | A |  | L-Jetronic | Slang
0280150102 | 1.1 |  | 0 | 2,4 | A |  | L-Jetronic | Slang
0280150103 | 1.1 |  | 0 | 2,4 | A |  | L-Jetronic | Slang
0280150105 | 1.1 | 143.4 | 192.7419 | 2,4 | A | Handelsvara | L-Jetronic | Slang
0280150106 | 1.1 |  | 0 | 2,4 | A |  | L-Jetronic | Slang
0280150107 | 1.1 |  | 0 | 2,4 | A |  | L-Jetronic | Slang
0280150108 | 1.1 |  | 0 | 2,4 | A |  | L-Jetronic | Slang
0280150109 | 1.1 |  | 0 | 2,4 | A |  | L-Jetronic | Slang
0280150110 |  |  | 0
0280150111 |  |  | 0
0280150112 | 1.1 | 143.4 | 192.7419 | 2,4 | A | Handelsvara | L-Jetronic | Slang
0280150114 | 1.1 | 143.4 | 192.7419 | 2,4 | A | Handelsvara | L-Jetronic | Slang
0280150115 |  |  | 0
0280150116 | 1.1 | 143.4 | 192.7419 | 2,4 | A |  | L-Jetronic | Slang
0280150117 | 1.1 | 143.4 | 192.7419 | 2,4 | A |  | L-Jetronic | Slang
0280150118 | 1.1 | 143.4 | 192.7419 | 2,4 | A | Handelsvara | L-Jetronic | O-Ring Standard
0280150119 | 1.1 | 143.4 | 192.7419 | 2,4 | A | Handelsvara | L-Jetronic | Slang
0280150121 | 1.1 | 143.4 | 192.7419 | 2,4 | A | Handelsvara | L-Jetronic | Slang
0280150123 | 1.1 | 147.2 | 197.8495 | 2,25 | A | Handelsvara | L-Jetronic | Slang
0280150124 | 1.1 | 143.4 | 192.7419 | 2,4 | A | Handelsvara | L-Jetronic | Slang
0280150125 | 1.1 | 147.2 | 197.8495 | 2,25 | A | Handelsvara | L-Jetronic | Slang
0280150126 | 1.1 | 147.2 | 197.8495 | 2,25 | A | Renault | L-Jetronic | O-Ring Standard
0280150128 | 1.1 | 147.2 | 197.8495 | 2,25 | A | Handelsvara | L-Jetronic | Slang
0280150129 | 1.1 | 147.4 | 198.1183 | 2,25 | A |  | L-Jetronic | O-Ring Standard
0280150130 | 1.1 | 143.4 | 192.7419 | 2,25 | A | Renault | L-Jetronic | O-Ring Standard
0280150133 | 1.1 | 147.4 | 198.1183 | 2,4 | A | Handelsvara | L-Jetronic | O-Ring Standard
0280150134 | 1.1 | 147.2 | 197.8495 | 2,25 | A | Handelsvara | L-Jetronic | Slang
0280150135 | 1.1 | 147.4 | 198.1183 | 2,4 | A | Handelsvara | L-Jetronic | Slang
0280150136 | 1.1 |  | 0 | 2,25 | A | Renault | L-Jetronic | O-Ring Standard
0280150151 | 1.1 | 185.7 | 249.5968 | 2,4 | A | Handelsvara | L-Jetronic | Slang
0280150152 | 1.1 | 185.7 | 249.5968 | 2,4 | A | Handelsvara | L-Jetronic | Slang
0280150153 | 1.1 | 185.7 | 249.5968 | 2,4 | A |  | L-Jetronic | O-Ring Standard
0280150154 | 1.1 | 185.7 | 249.5968 | 2,4 | A | Handelsvara | L-Jetronic | Slang
0280150157 | 1.1 | 181.7 | 244.2204 | 2,4 | A |  | L-Jetronic | O-Ring Standard
0280150158 |  | 179.7 | 241.5323 | 2,35 | A | Handelsvara | L-Jetronic | O-Ring Standard
0280150159 | 1.1 | 189.7 | 254.9731 | 2,4 | A | Ford / Handelsvara | L-Jetronic | O-Ring Standard
0280150160 | 1.1 | 150.7 | 202.5538 | 2,25 | A | Ford / Handelsvara | L-Jetronic | O-Ring Standard
0280150161 | 1.1 | 147.4 | 198.1183 | 2,4 | A | Handelsvara | L-Jetronic | Slang
0280150162 | 1.1 | 147.4 | 198.1183 | 2,4 | A | Handelsvara | L-Jetronic | Slang
0280150163 | 1.1 | 147.4 | 198.1183 | 2,4 | A | Handelsvara | L-Jetronic | Slang
0280150164 | 1.1 | 147.4 | 198.1183 | 2,4 | A | Handelsvara | L-Jetronic | Slang
0280150165 | 1.1 | 181.7 | 244.2204 | 2,4 | A | Handelsvara | L-Jetronic | O-Ring Standard
0280150166 | 1.1 | 185.7 | 249.5968 | 2,4 | A | Handelsvara | L-Jetronic | O-Ring Standard
0280150200 | 1.1 | 236.1 | 317.3387 | 2,4 | A | Handelsvara | L-Jetronic | O-Ring Standard
0280150201 | 1.1 | 185.7 | 249.5968 | 2,4 | A | Handelsvara | L-Jetronic | O-Ring Standard
0280150203 | 1.1 | 150 | 201.6129 | 16,15 | A | BMW / Handelsvara | L-Jetronic | O-Ring Standard
0280150204 | 1.1 | 150.2 | 201.8817 | 16,15 | A | Handelsvara | L-Jetronic | Slang
0280150205 | 1.1 | 150.2 | 201.8817 | 16,15 | A | Handelsvara | L-Jetronic | Slang
0280150206 | 1.1 | 150.2 | 201.8817 | 16,15 | A | VW / Handelsvara | L-Jetronic | Slang
0280150207 | 1.1 | 150.2 | 201.8817 | 16,15 | A | VW / Handelsvara | L-Jetronic | Slang
0280150208 | 1.1 | 116.3 | 156.3172 | 16,15 | A | Handelsvara | L-Jetronic | O-Ring Standard
0280150209 | 1.1 | 150.2 | 201.8817 | 16,15 | A | Handelsvara | L-Jetronic | O-Ring Standard
0280150210 | 1.1 | 116.3 | 156.3172 | 16,15 | A | BMW | L-Jetronic | O-Ring Standard
0280150211 | 1.1 | 116.5 | 156.586 | 16,15 | A | Handelsvara | L-Jetronic | O-Ring Standard
0280150213 | 1.1 | 232.5 | 312.5 | 2,4 | A | Ford / Handelsvara | L-Jetronic | O-Ring Standard
0280150214 | 1.1 | 150 | 201.6129 | 16,15 | A | BMW / Handelsvara | L-Jetronic | Slang
0280150215 | 1.1 | 187.3 | 251.7473 | 16,15 | A | Handelsvara | L-Jetronic | O-Ring Standard
0280150216 | 1.1 | 0 | 0 | 16,15 | A | Handelsvara | L-Jetronic | O-Ring Standard
0280150217 | 1.1 | 150.2 | 201.8817 | 16,15 | A | Handelsvara | L-Jetronic | O-Ring Standard
0280150218 | 1.1 | 228.6 | 307.2581 | 15,55 | A | Handelsvara | L-Jetronic | O-Ring Standard
0280150219 |  | 150.2 | 201.8817 | 16,15 | A | Ford o.E. | L-Jetronic | O-Ring Standard
0280150220 | 1.1 | 116.5 | 156.586 | 16,15 | A | Handelsvara | L-Jetronic | O-Ring Standard
0280150221 | 1.1 | 116.5 | 156.586 | 16,15 | A | Handelsvara | L-Jetronic | O-Ring, Sonderlange
0280150222 | 1.1 | 150 | 201.6129 | 16,15 | A | Handelsvara | L-Jetronic | O-Ring, Sonderlange
0280150223 | 1.1 | 187.3 | 251.7473 | 16,15 | A | Handelsvara | L-Jetronic | O-Ring, Sonderlange
0280150224 | 1.1 |  | 0 | 16,15 | A |  | L-Jetronic | O-Ring Standard
0280150225 | 1.1 |  | 0 | 16,15 | A |  | L-Jetronic | O-Ring Standard
0280150226 | 1.1 | 150.2 | 201.8817 | 16,15 | A | PSA / Handelsvara | L-Jetronic | O-Ring Standard
0280150227 | 1.1 | 150.2 | 201.8817 | 16,15 | A | Lucas / Handelsvara | L-Jetronic | O-Ring Standard
0280150228 | 1.1 |  | 0 | 16,15 | A |  | L-Jetronic | O-Ring Standard
0280150229 | 1.1 | 107.5 | 144.4892 | 15,55 | A | Handelsvara | L-Jetronic | O-Ring Standard
0280150230 | 1.1 | 144.3 | 193.9516 | 16,15 | A | Handelsvara | L-Jetronic | Slang
0280150231 | 1.1 | 116.5 | 156.586 | 16,15 | A | Handelsvara | L-Jetronic | O-Ring Standard
0280150232 | 1.1 | 171 | 229.8387 | 16,15 | A | Handelsvara | L-Jetronic | O-Ring, Sonderlange
0280150233 | 1.1 | 116.5 | 156.586 | 16,15 | A | Handelsvara | L-Jetronic | O-Ring, Sonderlange
0280150234 | 1.1 | 150 | 201.6129 | 16,15 | A | Handelsvara | L-Jetronic | O-Ring Standard
0280150235 | 1.1 | 150.2 | 201.8817 | 16,15 | A | Handelsvara | L-Jetronic | O-Ring Standard
0280150237 | 1.1 | 116.5 | 156.586 | 16,15 | A | GM Buick | L-Jetronic | O-Ring Standard
0280150238 | 1.1 | 150 | 201.6129 | 16,15 | A | Handelsvara | L-Jetronic | O-Ring, Sonderlange
0280150239 | 1.1 | 171 | 229.8387 | 16,15 | A | Handelsvara | L-Jetronic | O-Ring, Sonderlange
0280150252 | 1.1 | 187.3 | 251.7473 | 16,15 | A | Handelsvara | L-Jetronic | Slang
0280150254 | 1.1 | 187.3 | 251.7473 | 16,15 | A | Handelsvara | L-Jetronic | Slang
0280150255 | 1.1 | 182.9 | 245.8333 | 16,15 | A | Handelsvara | L-Jetronic | O-Ring Standard
0280150257 | 1.1 | 150 | 201.6129 | 16,15 | A | Handelsvara | L-Jetronic | Slang
0280150300 | 1.1T | 149.8 | 201.3441 | 2,4 | K | Handelsvara | L-Jetronic | Takt-EV fur K-Jetronic
0280150302 | 1.1T | 149.8 | 201.3441 | 2,4 | K | Handelsvara | L-Jetronic | Takt-EV fur K-Jetronic
0280150303 | 1.1T | 149.8 | 201.3441 | 2,4 | K | Handelsvara | L-Jetronic | Takt-EV fur K-Jetronic
0280150306 | 1.1T | 379.6 | 510.2151 | 2,4 | K | Handelsvara | L-Jetronic | Takt-EV fur K-Jetronic
0280150309 | 1.1T | 149.8 | 201.3441 | 2,4 | K | Handelsvara | L-Jetronic | Takt-EV fur K-Jetronic
0280150310 | 1.1T | 149.8 | 201.3441 | 2,4 | K | Handelsvara | L-Jetronic | Takt-EV fGr K-Jetronic
0280150314 | 1.1T | 149.8 | 201.3441 | 2,4 | K | Handelsvara | L-Jetronic | Takt-EV fur K-Jetronic
0280150315 | 1.1T | 149.8 | 201.3441 | 2,4 | K | Handelsvara | L-Jetronic | Takt-EV fur K-Jetronic
0280150317 | 1.1T |  | 0 | 2,4 | K | Handelsvara | L-Jetronic | Takt-EV fur K-Jetronic
0280150318 | 1.1T | 149.8 | 201.3441 | 2,4 | K | Handelsvara | L-Jetronic | Takt-EV fur K-Jetronic
0280150319 | 1.1T | 149.8 | 201.3441 | 2,4 | K | Handelsvara | L-Jetronic | Takt-EV fur K-Jetronic
0280150320 | 1.1T | 149.8 | 201.3441 | 2,4 | K | Handelsvara | L-Jetronic | Takt-EV fur K-Jetronic
0280150321 | 1.1T | 149.8 | 201.3441 | 2,4 | K | Handelsvara | L-Jetronic | Takt-EV fur K-Jetronic
0280150322 | 1.1T | 149.8 | 201.3441 | 2,4 | K | Handelsvara | L-Jetronic | Takt-EV fur K-Jetronic
0280150323 | 1.1T | 149.8 | 201.3441 | 2,4 | K | Handelsvara | L-Jetronic | Takt-EV fur K-Jetronic
0280150324 | 1.1T | 149.8 | 201.3441 | 2,4 | K | Handelsvara | L-Jetronic | Takt-EV fur K-Jetronic
0280150325 | 1.1T | 149.8 | 201.3441 | 2,4 | K | Handelsvara | L-Jetronic | Takt-EV fur K-Jetronic
0280150326 | 1.1T | 149.8 | 201.3441 | 2,4 | K | Handelsvara | L-Jetronic | Takt-EV fur K-Jetronic
0280150327 | 1.1T | 149.8 | 201.3441 | 2,4 | K | Handelsvara | L-Jetronic | Takt-EV fur K-Jetronic
0280150334 | 1.1T | 149.8 | 201.3441 | 2,4 | K | Handelsvara | L-Jetronic | Takt-EV fur K-Jetronic
0280150335 | 1.1T | 149.8 | 201.3441 | 2,4 | K | Handelsvara | L-Jetronic | Takt-EV fur K-Jetronic
0280150351 | 1.1 | 479.8 | 644.8925 | 0,7 | A | Chrysler/Handelsvara | L-Jetronic | O-Ring Standard
0280150352 | 1.1 | 186.6 | 250.8065 | 2,4 | A | Chrysler/Handelsvara | L-Jetronic | O-Ring Standard
0280150353 | 1.1 | 107.1 | 143.9516 | 2,25 | A | Ford / Handelsvara | L-Jetronic | O-Ring Standard
0280150354 | 1.1 | 107.1 | 143.9516 | 2,25 | A | Handelsvara | L-Jetronic | O-Ring Standard
0280150355 | 1.1 | 237 | 318.5484 | 2,4 | A | Volvo | L-Jetronic | O-Ring Standard
0280150357 | 1.1 | 238.7 | 320.8333 | 2,4 | A | Volvo 7er FT | L-Jetronic | O-Ring Standard
0280150360 | 1.1 | 186.6 | 250.8065 | 2,4 | A | Chrysler/Handelsvara | L-Jetronic | O-Ring Standard
0280150361 |  | 203.2 | 273.1183 | 2,4 | CD | Chrysler/Handelsvara | L-Jetronic | O-Ring Standard
0280150362 | 1.1 | 186.6 | 250.8065 | 2,4 | A | Chrysler/Handelsvara | L-Jetronic | O-Ring Standard
0280150363 | 1.1 | 479.8 | 644.8925 | 0,7 | A | Chrysler/Handelsvara | L-Jetronic | O-Ring Standard
0280150364 | 1.1 | 186.6 | 250.8065 | 2,4 | A | Chrysler/Handelsvara | L-Jetronic | O-Ring Standard
0280150365 | 1.1 | 186.6 | 250.8065 | 2,4 | A | Handelsvara | L-Jetronic | O-Ring Standard
0280150366 | 1.1 | 129.9 | 174.5968 | 2,4 | A | NMUK | L-Jetronic | Slang
0280150367 | 1.1 | 129.9 | 174.5968 | 2,4 | A | Handelsvara | L-Jetronic | Slang
0280150368 | 1.1 | 179.7 | 241.5323 | 2,4 | A | NMUK | L-Jetronic | Slang
0280150369 | 1.1 | 179.7 | 241.5323 | 2,4 | A | Handelsvara | L-Jetronic | Slang
0280150370 | 1.1 | 129.9 | 174.5968 | 2,4 | A | NMUK | L-Jetronic | Slang
0280150371 | 1.1 | 129.9 | 174.5968 | 2,4 | A | Handelsvara | L-Jetronic | Slang
0280150400 | 1.2 | 354.6 | 476.6129 | 2,25 | A |  | L-Jetronic | Ford
0280150401 | 1.2 | 354.6 | 476.6129 | 2,25 | A | Handelsvara (Ford) | L-Jetronic | Ford
0280150402 | 1.2 | 277.1 | 372.4462 | 2,35 | A | Handelsvara (Ford) | L-Jetronic | Ford
0280150403 | 1.2 | 402.8 | 541.3978 | 2,25 | A | Handelsvara (Ford) | L-Jetronic | Ford
0280150410 | 1.3 |  | 0 | 12,0 | LU | nicht bekannt | L-Jetronic | O-Ring Standard
0280150411 | 1.3 |  | 0 | 12,0 | LU | nicht bekannt | L-Jetronic | O-Ring Standard
0280150413 | 1.3 | 153.8 | 206.7204 | 15,9 | LU | Opel | L-Jetronic | O-Ring Standard
0280150414 | 1.3 | 120 | 161.2903 | 15,9 | LU | BMW | L-Jetronic | O-Ring Standard
0280150415 | 1.3 | 120.4 | 161.828 | 15,9 | LU | BMW | L-Jetronic | O-Ring Standard
0280150416 | 1.3 | 117.5 | 157.9301 | 15,9 | LU | Audi | L-Jetronic | O-Ring Standard
0280150417 | 1.3 | 117.5 | 157.9301 | 15,9 | LU | Handelsvara | L-Jetronic | O-Ring Standard
0280150418 | 1.3 | 205 | 275.5376 | 15,9 | LU | Opel | L-Jetronic | O-Ring Standard
0280150419 | 1.3 | 155.2 | 208.6022 | 14,5 | LU | Ferrari | L-Jetronic | O-Ring Standard
0280150420 | 1.3 | 237 | 318.5484 | 14,5 | LU | Opel | L-Jetronic | O-Ring Standard
0280150421 | 1.3 | 150 | 201.6129 | 15,9 | LU | Fiat | L-Jetronic | O-Ring Standard
0280150422 | 1.3 | 260 | 349.4624 | 15,9 | LU | Fiat | L-Jetronic | O-Ring Standard
0280150423 | 1.3 | 153.8 | 206.7204 | 15,9 | LU | PSA | L-Jetronic | O-Ring Standard
0280150424 | 1.3 | 135.1 | 181.586 | 15,9 | LU | Audi | L-Jetronic | O-Ring Standard
0280150425 | 1.3 | 135.1 | 181.586 | 15,9 | LU | Handelsvara | L-Jetronic | O-Ring Standard
0280150427 | 1.3 | 188 | 252.6882 | 15,9 | LU | Opel | L-Jetronic | O-Ring Standard
0280150428 | 1.3 | 153.8 | 206.7204 | 15,9 | LU | Opel | L-Jetronic | O-Ring Standard
0280150429 | 1.3 | 153.8 | 206.7204 | 15,9 | LU | Fiat | L-Jetronic | O-Ring Standard
0280150431 | 1.3 | 260 | 349.4624 | 12,0 | LU | Saab | L-Jetronic | O-Ring Standard
0280150432 | 1.3 | 187 | 251.3441 | 14,5 | LU | Saab | L-Jetronic | O-Ring Standard
0280150433 | 1.3 | 187 | 251.3441 | 12,0 | LU | Hyundai | L-Jetronic | O-Ring Variante
0280150438 | 1.3 | 133.2 | 179.0323 | 13,8 | LU | Toyota | Sumitomo | O-Ring Variante
0280150439 | 1.3 | 130.4 | 175.2688 | 13,8 | LU | Toyota | Sumitomo | O-Ring Variante
0280150440 | 1.3 | 150 | 201.6129 | 14,5 | LU | BMW | L-Jetronic | O-Ring Standard
0280150441 | 1.3 | 135.1 | 181.586 | 15,9 | LU | Audi | L-Jetronic | O-Ring Standard
0280150442 | 1.3 | 135.1 | 181.586 | 15,9 | LU | Handelsvara |  | O-Ring Standard
0280150443 | 1.3 | 150 | 201.6129 | 14,5 | LU | Fiat | L-Jetronic | O-Ring Standard
0280150444 | 1.3 | 117.5 | 157.9301 | 12,0 | LU | Audi | L-Jetronic | O-Ring Standard
0280150445 | 1.3 | 117.5 | 157.9301 | 12,0 | LU | Handelsvara |  | O-Ring Standard
0280150446 | 1.3 | 137 | 184.1398 | 14,5 | LU | PSA | L-Jetronic | O-Ring Standard
0280150447 | 1.3 | 168 | 225.8065 | 12,0 | LU | Audi | L-Jetronic | O-Ring Standard
0280150448 | 1.3 | 168 | 225.8065 | 12,0 | LU | Handelsvara |  | O-Ring Standard
0280150449 | 1.3 | 186.6 | 250.8065 | 15,9 | LU | Ferrari | L-Jetronic | O-Ring Standard
0280150450 | 1.3 | 261 | 350.8065 | 15,9 | LU | Fiat | L-Jetronic | O-Ring Standard
0280150452 | 1.3 | 187 | 251.3441 | 14,5 | LU | GMB | L-Jetronic | O-Ring Standard
0280150453 | 1.3 | 213 | 286.2903 | 14,5 | LU | GM Brasilien | L-Jetronic | O-Ring Standard
0280150454 | 1.3 | 149.8 | 201.3441 | 15,9 | LU | Audi | L-Jetronic | O-Ring Standard
0280150455 | 1.3 | 172.4 | 231.7204 | 12,0 | LU | PORSCHE | L-Jetronic | O-Ring Standard
0280150456 | 1.3 | 149.8 | 201.3441 | 15,9 | LU | Audi | L-Jetronic | O-Ring Standard
0280150457 | 1.3 | 117.5 | 157.9301 | 12,0 | LU | Audi | L-Jetronic | O-Ring Standard
0280150458 | 1.3 | 117.5 | 157.9301 | 12,0 | LU | Handelsvara |  | O-Ring Standard
0280150459 | 1.3 | 129.9 | 174.5968 | 12,0 | LU | Audi | L-Jetronic | O-Ring Standard
0280150460 | 1.3 | 129.9 | 174.5968 | 12,0 | LU | Handelsvara |  | O-Ring Standard
0280150461 | 1.3 | 187 | 251.3441 | 14,5 | LU |  |  | O-Ring Standard
0280150462 | 1.3 | 185.3 | 249.0591 | 12,0 | LU | Audi | L-Jetronic | O-Ring Standard
0280150463 | 1.3 | 149.8 | 201.3441 | 15,9 | LU | Audi | L-Jetronic | O-Ring Standard
0280150464 | 1.3 | 194 | 260.7527 | 12,0 | LU | Audi | L-Jetronic | O-Ring Standard
0280150465 | 1.3 | 194 | 260.7527 | 12,0 | LU |  |  | O-Ring Standard
0280150466 | 1.3 | 212.9 | 286.1559 | 12,0 | LU | BMW | L-Jetronic | O-Ring Standard
0280150467 | 1.3 | 213 | 286.2903 | 12,0 | LU | Audi | L-Jetronic | O-Ring Standard
0280150468 | 1.3 | 168 | 225.8065 | 12,0 | LU | Audi | L-Jetronic | O-Ring Standard
0280150469 | 1.3 | 168 | 225.8065 | 12,0 | LU |  |  | O-Ring Standard
0280150470 | 1.3 | 172.4 | 231.7204 | 12,0 | LU | PORSCHE | L-Jetronic | O-Ring Standard
0280150500 | 1.3L | 150 | 201.6129 | 15,9 | C | KIA | L-Jetronic | O-Ring Standard
0280150501 | 1.3L | 150 | 201.6129 | 15,9 | LU | BMW | L-Jetronic | O-Ring Standard
0280150502 | 1.3L | 187 | 251.3441 | 15,9 | LU | KIA | L-Jetronic | O-Ring Standard
0280150503 | 1.3L | 150 | 201.6129 | 15,9 | C | Handelsvara |  | O-Ring Standard
0280150504 | 1.3L | 187 | 251.3441 | 15,9 | LU | KIA |  | O-Ring Standard
0280150505 | 1.3L | 150 | 201.6129 | 15,9 | C | Volvo |  | O-Ring Standard
0280150506 | 1.3L | 187 | 251.3441 | 15,9 | LU | KIA | L-Jetronic | O-Ring Standard
0280150507 | 1.3L | 187 | 251.3441 | 15,9 | LU | Handelsvara |  | O-Ring Standard
0280150508 | 1.3L | 135.1 | 181.586 | 15,9 | LU | Audi | L-Jetronic | O-Ring Standard
0280150509 | 1.3L | 149.8 | 201.3441 | 15,9 | LU | Audi | L-Jetronic | O-Ring Standard
0280150550 | 1.3 | 213 | 286.2903 | 14,5 | C | GM Brasilien | L-Jetronic | O-Ring Standard
0280150551 | 1.3 | 117.5 | 157.9301 | 15,9 | C | Audi | L-Jetronic | O-Ring Standard
0280150552 | 1.3 | 117.5 | 157.9301 | 15,9 | C | Audi | L-Jetronic | O-Ring Standard
0280150553 | 1.3 | 213 | 286.2903 | 14,5 | CD | VW Brasilien | L-Jetronic | O-Ring Standard
0280150554 | 1.3 | 213 | 286.2903 | 14,5 | CD | Handelsvara |  | O-Ring Standard
0280150555 | 1.3 | 79 | 106.1828 | 15,9 | C | DMB/ZASTAVA | L-Jetronic | O-Ring Standard
0280150556 | 1.3 | 150.6 | 202.4194 | 14,5 | C | Ford US | L-Jetronic | O-Ring Standard
0280150557 | 1.3 | 150.6 | 202.4194 | 14,5 | C | Handelsvara |  | O-Ring Standard
0280150558 | 1.3 | 326.8 | 439.2473 | 14,5 | C | Ford US "Green Tops" | L-Jetronic | O-Ring Standard | Green Tops: wird nicht mehr hergestellt
0280150559 | 1.3 | 326.8 | 439.2473 | 14,5 | C | Handelsvara |  | O-Ring Standard
0280150560 | 1.3 | 150 | 201.6129 | 15,9 | C | GAZ | L-Jetronic | O-Ring Standard
0280150651 | 10 | 611.4 | 821.7742 | 1,3 |  | VW / Audi
0280150653 | 10 | 792.9 | 1065.7258 | 1,3 |  | Chrysler
0280150654 | 10 |  | 0
0280150655 | 10 | 793.3 | 1066.2634 | 1,3 |  | KH
0280150656 | 10 |  | 0
0280150657 | 10 | 671.3 | 902.2849 | 1,3 |  | Rover
0280150660 | 10 | 436.5 | 586.6935 | 1,3 |  | PSA
0280150661 | 10 | 467.5 | 628.3602 | 0,78 |  | ND
0280150662 | 10 | 319 | 428.7634 | 1,3 |  | NIKK
0280150663 | 10 | 361.1 | 485.3495 | 1,3 |  | Fiat
0280150664 | 10 | 530 | 712.3656 | 1,3 |  | RENAULT
0280150665 | 10 | 474.3 | 637.5 | 1,3 |  | KH / Chrysler
0280150666 | 10 |  | 0
0280150667 | 10 | 352.3 | 473.5215 | 1,3 |  | VW / Audi
0280150669 | 10 | 536.9 | 721.6398 | 1,3 |  | PSA
0280150670 | 10 | 426.1 | 572.7151 | 1,3 |  | RENAULT
0280150671 | 10 | 351.6 | 472.5806 | 1,3 |  | NIKK
0280150672 | 10 | 565.2 | 759.6774 | 1,3 |  | Fiat
0280150673 | 10 | 681.9 | 916.5323 | 1,3 |  | AUDI
0280150674 | 10 | 684.2 | 919.6237 | 1,3 |  | KH / Chrysler
0280150675 | 10 |  | 0
0280150676 | 10 | 446 | 599.4624 | 1,3 |  | VW
0280150677 | 10 | 361.1 | 485.3495 | 1,3 |  | Fiat
0280150678 | 10 | 647.1 | 869.7581 | 1,3 |  | Handelsvara (Ford)
0280150680 | 10 | 649.5 | 872.9839 | 1,3 |  | RENAULT
0280150682 | 10 | 511 | 686.828 | 1,3 |  | Rover
0280150683 | 10 | 602.8 | 810.2151 | 1,3 |  | Rover
0280150684 | 10 | 505.8 | 679.8387 | 1,3 |  | Fiat
0280150685 | 10 | 681.9 | 916.5323 | 1,3 |  | RENAULT / VOLVO
0280150686 | 10 | 352.3 | 473.5215 | 1,3 |  | PSA
0280150687 | 10 | 360.3 | 484.2742 | 1,3 |  | Fiat / VW
0280150688 | 10 | 562.9 | 756.586 | 1,3 |  | Fiat
0280150690 | 10 | 610.7 | 820.8333 | 1,3 |  | VW
0280150691 | 10 | 440.5 | 592.0699 | 1,3 |  | VW
0280150692 | 10 | 681.9 | 916.5323 | 1,3 |  | PSA
0280150693 | 10 | 440.5 | 592.0699 | 1,3 |  | Skoda
0280150695 | 10 | 440.5 | 592.0699 | 1,3 |  | Skoda
0280150697 | 10 | 564.6 | 758.871 | 1,3 |  | Skoda
0280150698 | 10 | 681.9 | 916.5323 | 1,3 |  | Fiat
0280150699 | 10 | 565.2 | 759.6774 | 6,7 |  | Fiat
0280150701 | 1.3 | 187.2 | 251.6129 | 15,9 | A | Fiat / Alfa | L-Jetronic | O-Ring Standard
0280150702 | 1.3 | 150 | 201.6129 | 15,9 | A | Fiat / Nissan | L-Jetronic | O-Ring Standard
0280150703 | 1.3 | 116.5 | 156.586 | 15,9 | A | diverse | L-Jetronic | O-Ring Standard
0280150704 | 1.3 | 150.2 | 201.8817 | 15,9 | A | BMW | L-Jetronic | O-Ring Standard
0280150705 | 1.3 | 116.3 | 156.3172 | 15,9 | A | Seat | L-Jetronic | O-Ring Standard
0280150706 | 1.3 | 186.7 | 250.9409 | 15,9 | A | diverse | L-Jetronic | O-Ring Standard
0280150707 | 1.3 | 150 | 201.6129 | 15,9 | A | Alfa | L-Jetronic | Slang
0280150708 | 1.3 | 116.5 | 156.586 | 15,9 | A | Alfa | L-Jetronic | Slang
0280150709 | 1.3 |  | 0 | 0.00
0280150710 | 1.3 | 108.6 | 145.9677 | 14,5 | A | Ford US / Handelsvara | L-Jetronic | O-Ring Standard
0280150711 | 1.3 | 150 | 201.6129 | 15,9 | A | Saab | L-Jetronic | O-Ring Standard
0280150712 | 1.3 | 186.7 | 250.9409 | 15,9 | A | Saab | L-Jetronic | O-Ring Standard
0280150714 | 1.3 | 150 | 201.6129 | 15,9 | A | BMW | L-Jetronic | O-Ring Standard
0280150715 | 1.3 | 116.5 | 156.586 | 15,9 | A | BMW | L-Jetronic | O-Ring Standard
0280150716 | 1.3 | 116.3 | 156.3172 | 15,9 | A | BMW | L-Jetronic | O-Ring Standard
0280150718 | 1.3 | 149.5 | 200.9409 | 14,5 | A | Ford US | L-Jetronic | O-Ring Standard
0280150719 | 1.3 | 116.5 | 156.586 | 15,9 | A | VW |  | O-Ring Standard
0280150720 | 1.3 | 116.5 | 156.586 | 15,9 | A | Handelsvara |  | O-Ring Standard
0280150721 | 1.3 | 150.2 | 201.8817 | 15,9 | A | VW |  | O-Ring Standard
0280150722 | 1.3 | 150.2 | 201.8817 | 15,9 | A | Handelsvara |  | O-Ring Standard
0280150725 | 1.3 | 150.2 | 201.8817 | 15,9 | A | Opel | L-Jetronic | O-Ring Standard
0280150726 | 1.3 | 153.4 | 206.1828 | 14,5 | A | Handelsvara | L-Jetronic | O-Ring Standard
0280150727 | 1.3 | 108.6 | 145.9677 | 14,5 | A | Ford US | L-Jetronic | O-Ring Standard
0280150728 | 1.3 | 186.1 | 250.1344 | 14,5 | A | Handelsvara | L-Jetronic | O-Ring Standard
0280150729 | 1.3 | 150 | 201.6129 | 15,9 | A | Opel |  | Slang
0280150730 | 1.3 | 151.4 | 203.4946 | 15,9 | A | Porsche | L-Jetronic | O-Ring Variante
0280150731 | 1.3 | 151.4 | 203.4946 | 15,9 | A | Porsche | L-Jetronic | O-Ring Standard
0280150734 | 1.3 | 150.2 | 201.8817 | 15,9 | A | Volvo / PSA | L-Jetronic | O-Ring Standard
0280150736 | 1.3 | 149.7 | 201.2097 | 15,9 | A | Ford Aus | L-Jetronic | O-Ring Standard
0280150737 | 1.3 | 236.7 | 318.1452 | 15,9 | A | Rover / VW | L-Jetronic | O-Ring Standard
0280150738 | 1.3 | 236.7 | 318.1452 | 15,9 | A | Handelsvara | L-Jetronic | O-Ring Standard
0280150740 | 1.3 | 117.4 | 157.7957 | 15,9 | A | Volvo | L-Jetronic | O-Ring Standard
0280150741 | 1.3 | 150.3 | 202.0161 | 15,9 | A | Volvo | L-Jetronic | O-Ring Standard
0280150742 | 1.3 | 150 | 201.6129 | 14,5 | A | Nikk | L-Jetronic | O-Ring Variante
0280150743 | 1.3 | 150 | 201.6129 | 15,9 | A | Ford o.E. | L-Jetronic | O-Ring Standard
0280150744 | 1.3 | 188 | 252.6882 | 15,9 | A | Opel | L-Jetronic | O-Ring Standard
0280150745 | 1.3 | 163.5 | 219.7581 | 14,5 | A | Nikk / Hyundai | L-Jetronic | O-Ring Variante
0280150746 | 1.3 | 216 | 290.3226 | 14,5 | A | Nikk | L-Jetronic | O-Ring Variante
0280150747 | 1.3 | 150 | 201.6129 | 15,9 | A | Opel | L-Jetronic | O-Ring Standard
0280150748 | 1.3 | 116.3 | 156.3172 | 15,9 | A | Opel | L-Jetronic | O-Ring Standard
0280150749 | 1.3 | 170.4 | 229.0323 | 15,9 | A | Volvo | L-Jetronic | O-Ring Standard
0280150750 | 1.3 | 108.6 | 145.9677 | 14,5 | A | Ford o.E. | L-Jetronic | O-Ring Standard
0280150751 | 1.3 | 150.2 | 201.8817 | 15,9 | A | Daewoo | L-Jetronic | Slang
0280150752 | 1.3 | 116.5 | 156.586 | 15,9 | A | Audi | L-Jetronic | O-Ring Standard
0280150754 | 1.3 | 186.1 | 250.1344 | 14,5 | A | Nikk | L-Jetronic | O-Ring Variante
0280150756 | 1.3 | 227.7 | 306.0484 | 14,5 | A | Ford US | L-Jetronic | O-Ring Standard
0280150757 | 1.3 | 150 | 201.6129 | 15,9 | A | VW | L-Jetronic | O-Ring Standard
0280150758 | 1.3 | 187.2 | 251.6129 | 15,9 | A | VW | L-Jetronic | O-Ring Standard
0280150759 | 1.3 | 184.8 | 248.3871 | 14,5 | A | Ford US / Handelsvara | L-Jetronic | O-Ring Standard
0280150760 | 1.3 | 150 | 201.6129 | 15,9 | A | Saab | L-Jetronic | O-Ring Standard
0280150761 | 1.3 | 186.7 | 250.9409 | 15,9 | A | Saab | L-Jetronic | O-Ring Standard
0280150762 | 1.3 | 150 | 201.6129 | 15,9 | A | Volvo | L-Jetronic | O-Ring Standard
0280150763 | 1.3 | 147.8 | 198.6559 | 14,5 | A | KIA | L-Jetronic | O-Ring Variante
0280150764 | 1.3 | 150 | 201.6129 | 15,9 | A | Fiat | L-Jetronic | Slang
0280150766 | 1.3 | 150 | 201.6129 | 15,9 | A | Ford o.E. | L-Jetronic | O-Ring Standard
0280150767 | 1.3 | 108.6 | 145.9677 | 14,5 | A | Ford o.E. | L-Jetronic | O-Ring Standard
0280150769 | 1.3 | 150 | 201.6129 | 15,9 | A | Alfa | L-Jetronic | O-Ring Standard
0280150770 | 1.3 | 150 | 201.6129 | 14,5 | A | Cosworth | L-Jetronic | O-Ring Standard
0280150771 | 1.3 | 116.3 | 156.3172 | 15,9 | A | Opel | L-Jetronic | O-Ring Standard
0280150773 | 1.3 | 117 | 157.2581 | 15,9 | A | Hyundai | L-Jetronic | O-Ring Standard
0280150774 | 1.3 | 158.6 | 213.172 | 14,5 | A | MMC | L-Jetronic | O-Ring Standard
0280150775 | 1.3 | 186.7 | 250.9409 | 15,9 | A | MMAL | L-Jetronic | O-Ring Standard
0280150776 | 1.3 | 150 | 201.6129 | 15,9 | A | Hyundai | L-Jetronic | O-Ring Standard
0280150777 | 1.3 | 227.7 | 306.0484 | 14,5 | A | GM PAS | L-Jetronic | O-Ring Standard
0280150778 | 1.3 | 150 | 201.6129 | 14,5 | A | BMW | L-Jetronic | O-Ring Standard
0280150779 | 1.3 | 150 | 201.6129 | 15,9 | A | Volvo | L-Jetronic | O-Ring Standard
0280150783 | 1.3 | 150 | 201.6129 | 15,9 | A | KIA | L-Jetronic | O-Ring Variante
0280150784 | 1.3 | 236.7 | 318.1452 | 15,9 | A | BMW | L-Jetronic | O-Ring Standard
0280150785 | 1.3 | 237 | 318.5484 | 14,5 | A | Volvo | L-Jetronic | O-Ring Standard
0280150786 | 1.3 | 182.1 | 244.7581 | 15,9 | A | Porsche | L-Jetronic | O-Ring Standard
0280150788 | 1.3 | 158.6 | 213.172 | 14,5 | A | MMAL | L-Jetronic | O-Ring Variante
0280150789 | 1.3 | 116.5 | 156.586 | 15,9 | A | PSA | L-Jetronic | O-Ring Standard
0280150790 | 1.3 | 149.7 | 201.2097 | 15,9 | A | Ford Aus | L-Jetronic | O-Ring Standard
0280150791 | 1.3 | 311 | 418.0108 | 12,0 | A | Porsche | L-Jetronic | O-Ring Standard
0280150792 | 1.3 | 191.1 | 256.8548 | 15,9 | A | BMW M | L-Jetronic | O-Ring Standard
0280150793 | 1.3 | 86.1 | 115.7258 | 15,9 | A | BMW Motorrad | L-Jetronic | O-Ring Standard
0280150802 | 1.3 | 233.3 | 313.5753 | 2,4 | A | Handelsvara | L-Jetronic | O-Ring Standard
0280150803 | 1.3 | 286.6 | 385.2151 | 4,6 | A | Porsche 944 | L-Jetronic | O-Ring Standard | Use for 08.85 - 07.91 Porsche 944 2.5 TURBO (inkl. S2)- New Brand: LUKAS D1680, Porsche Nr. 951 160 611 000 aber mit 2.5 Ohm
0280150804 | 1.3 | 234.1 | 314.6505 | 2,4 | A | Volvo | L-Jetronic | O-Ring Standard | 9er FT
0280150806 | 1.3 | 233.4 | 313.7097 | 2,4 | A | Chrysler/Handelsvara | L-Jetronic | O-Ring Standard
0280150807 | 1.3 |  | 0 | 2,4 | A |  |  | O-Ring Standard
0280150808 | 1.3 | 233.4 | 313.7097 | 2,4 | A | Chrysler/Handelsvara | L-Jetronic | O-Ring Standard
0280150809 | 1.3 |  | 0 | 2,4 | A |  |  | O-Ring Standard
0280150810 | 1.3 | 233 | 313.172 | 2,4 | A | GM Pontiac | L-Jetronic | O-Ring Standard
0280150811 | 1.3 | 208.2 | 279.8387 | 2,4 | A | Porsche | L-Jetronic | O-Ring Standard
0280150812 | 1.3 | 158.6 | 213.172 | 2,4 | A | MMC | L-Jetronic | O-Ring Variante
0280150813 | 1.3 | 233.4 | 313.7097 | 2,4 | A | Chrysler | L-Jetronic | O-Ring Standard
0280150814 | 1.3 | 233.4 | 313.7097 | 2,4 | A | Handelsvara |  | O-Ring Standard
0280150818 | 1.3 | 186.5 | 250.672 | 2,4 | A | Nikk | L-Jetronic | O-Ring Variante
0280150819 | 1.3 | 186.6 | 250.8065 | 2,4 | A | Handelsvara | L-Jetronic | O-Ring Standard
0280150820 | 1.3 | 186.6 | 250.8065 | 2,4 | A | nicht bekannt | L-Jetronic | O-Ring Standard
0280150821 | 1.3 | 139.1 | 186.9624 | 2,4 | CD | GM Brasilien | L-Jetronic | O-Ring Standard
0280150823 | 1.3 | 150 | 201.6129 | 2,4 | A | Handelsvara |  | O-Ring Variante
0280150824 | 1.3 | 151.4 | 203.4946 | 4,6 | A | Porsche | L-Jetronic | O-Ring Standard
0280150825 | 1.3 | 146.5 | 196.9086 | 2,4 | A | Handelsvara | L-Jetronic | O-Ring Standard
0280150826 | 1.3 | 174.6 | 234.6774 | 2,4 | CD | Chrysler | L-Jetronic | O-Ring Standard
0280150827 | 1.3 | 174.6 | 234.6774 | 2,4 | CD | Handelsvara |  | O-Ring Standard
0280150828 | 1.3 | 163.5 | 219.7581 | 2,4 | A | Renault | L-Jetronic | O-Ring Standard
0280150829 | 1.3 | 158.6 | 213.172 | 2,4 | A | MMC | L-Jetronic | O-Ring Standard
0280150830 | 1.3 | 150 | 201.6129 | 2,4 | A | Renault | L-Jetronic | O-Ring Variante
0280150831 | 1.3 | 150 | 201.6129 | 2,4 | A | Renault | L-Jetronic | O-Ring Standard
0280150834 | 1.3 | 241.5 | 324.5968 | 3,0 | CD | Chrysler | L-Jetronic | O-Ring Standard
0280150835 | 1.3 | 241.5 | 324.5968 | 3,0 | CD | Handelsvara |  | O-Ring Standard
0280150837 | 1.3 | 1207.2 | 1622.5806 | 4,6 | A | Chrysler |  | O-Ring Standard
0280150838 | 1.3 | 1207.2 | 1622.5806 | 4,6 | A | Handelsvara |  | O-Ring Standard
0280150839 | 1.3 |  | 0 | 4,6 | A |  |  | O-Ring Standard
0280150840 | 1.3 |  | 0 | 4,6 | A |  |  | O-Ring Standard
0280150841 | 1.3 | 485 | 651.8817 | 2,4 | A | Bombardier-Rotax | L-Jetronic | O-Ring Standard
0280150842 | 1.3 | 1207.2 | 1622.5806 | 4,6 | A |  |  | O-Ring Standard
0280150843 | 1.3 |  | 0 |  | A |  |  | O-Ring Standard
0280150844 | 1.3 |  | 0 |  | A |  |  | O-Ring Standard
0280150845 | 1.3 | 485 | 651.8817 | 2,4 | A | Bombardier-Rotax | L-Jetronic | O-Ring Standard
0280150901 | 1.3 | 146.3 | 196.6398 | 14,5 | C | war RPD | L-Jetronic | O-Ring Standard
0280150902 | 1.3 | 154.3 | 207.3925 | 15,9 | C | VW / Audi | L-Jetronic | O-Ring Standard
0280150903 | 1.3 | 154.3 | 207.3925 | 15,9 | C | Handelsvara |  | O-Ring Standard
0280150905 | 1.3 | 191.9 | 257.9301 | 15,9 | C | VW / Audi | L-Jetronic | O-Ring Standard
0280150906 | 1.3 | 191.9 | 257.9301 | 15,9 | C |  |  | O-Ring Standard
0280150907 | 1.3 |  | 0 |  | C |  |  | O-Ring Standard
0280150908 | 1.3 |  | 0 |  | C | Ford US |  | O-Ring Standard
0280150911 | 1.3 | 229.8 | 308.871 | 14,5 | C | Ford US | L-Jetronic | O-Ring Standard
0280150912 | 1.3 | 229.8 | 308.871 | 14,5 | C | Handelsvara |  | O-Ring Standard
0280150913 | 1.3 | 187.5 | 252.0161 | 14,5 | C | Ford US | L-Jetronic | O-Ring Standard
0280150914 | 1.3 | 187.5 | 252.0161 | 14,5 | C | Handelsvara |  | O-Ring Standard
0280150917 | 1.3 | 150.5 | 202.2849 | 14,5 | C | GM BOC | L-Jetronic | O-Ring Standard
0280150921 | 1.3 | 117.5 | 157.9301 | 15,9 | C | Audi | L-Jetronic | O-Ring Standard
0280150922 | 1.3 | 117.5 | 157.9301 | 15,9 | C | Handelsvara |  | O-Ring Standard
0280150923 | 1.3 | 240 | 322.5806 | 14,5 | C | VW / Audi | L-Jetronic | O-Ring Standard
0280150924 | 1.3 | 240 | 322.5806 | 14,5 | C | Handelsvara |  | O-Ring Standard
0280150925 | 1.3 | 148.6 | 199.7312 | 14,5 | CD | Chrysler | L-Jetronic | O-Ring Standard
0280150926 | 1.3 | 148.6 | 199.7312 | 14,5 | CD | Handelsvara |  | O-Ring Standard
0280150927 | 1.3 | 173.1 | 232.6613 | 14,5 | CD | Chrysler | L-Jetronic | O-Ring Standard
0280150928 | 1.3 | 173.1 | 232.6613 | 14,5 | CD | Handelsvara |  | O-Ring Standard
0280150929 | 1.3 | 118.6 | 159.4086 | 14,5 | C | VW / Audi | L-Jetronic | O-Ring Standard
0280150930 | 1.3 | 118.6 | 159.4086 | 14,5 | C | Handelsvara |  | O-Ring Standard
0280150931 | 1.3 | 150 | 201.6129 | 15,9 | C | Ford oE | L-Jetronic | O-Ring Standard
0280150932 | 1.3 | 236.7 | 318.1452 | 15,9 | C | VW / Audi | L-Jetronic | O-Ring Standard
0280150933 | 1.3 | 236.7 | 318.1452 | 15,9 | C | Handelsvara |  | O-Ring Standard
0280150934 | 1.3 | 230 | 309.1398 | 14,5 | C | GM BOC | L-Jetronic | O-Ring Standard
0280150935 | 1.3 | 135.6 | 182.2581 | 2,4 | C | Fiat | L-Jetronic | O-Ring Standard
0280150936 | 1.3 | 147.8 | 198.6559 | 2,4 | C | Autolatina | L-Jetronic | O-Ring Standard
0280150937 | 1.3 | 108.6 | 145.9677 | 14,5 | C | Ford US | L-Jetronic | O-Ring Standard
0280150938 | 1.3 | 108.6 | 145.9677 | 14,5 | C | Handelsvara | L-Jetronic | O-Ring Standard
0280150939 | 1.3 | 150.6 | 202.4194 | 14,5 | C | Ford US | L-Jetronic | O-Ring Standard
0280150940 | 1.3 | 150.6 | 202.4194 | 14,5 | C | Handelsvara |  | O-Ring Standard
0280150941 | 1.3 | 108.6 | 145.9677 | 14,5 | C |  |  | O-Ring Standard
0280150942 | 1.3 | 108.6 | 145.9677 | 14,5 | C |  |  | O-Ring Standard
0280150943 | 1.3 | 150.6 | 202.4194 | 14,5 | C |  |  | O-Ring Standard
0280150944 | 1.3 | 150.6 | 202.4194 | 14,5 | C |  |  | O-Ring Standard
0280150945 | 1.3 | 229.8 | 308.871 | 14,5 | C |  |  | O-Ring Standard
0280150946 | 1.3 | 229.8 | 308.871 | 14,5 | C |  |  | O-Ring Standard
0280150947 | 1.3 | 187.5 | 252.0161 | 14,5 | C |  |  | O-Ring Standard
0280150948 | 1.3 | 187.5 | 252.0161 | 14,5 | C |  |  | O-Ring Standard
0280150951 | 1.3 | 205 | 275.5376 | 15,9 | C | VW / Audi | L-Jetronic | O-Ring Standard
0280150952 | 1.3 | 205 | 275.5376 | 15,9 | C | Handelsvara |  | O-Ring Standard
0280150953 | 1.3 | 147.2 | 197.8495 | 15,9 | C | VW / Audi | L-Jetronic | O-Ring Standard
0280150954 | 1.3 | 147.2 | 197.8495 | 15,9 | C | Handelsvara |  | O-Ring Standard
0280150955 | 1.3 | 137 | 184.1398 | 15,9 | C | VW / Audi | L-Jetronic | O-Ring Standard
0280150956 | 1.3 | 137 | 184.1398 | 15,9 | C | Handelsvara | L-Jetronic | O-Ring Standard
0280150957 | 1.3 | 174.5 | 234.543 | 14,5 | BG | Chrysler | L-Jetronic | O-Ring Standard
0280150958 | 1.3 | 174.5 | 234.543 | 14,5 | BG | Handelsvara |  | O-Ring Standard
0280150960 | 1.3 | 150.5 | 202.2849 | 14,5 | C | GM | L-Jetronic | O-Ring Standard
0280150962 | 1.3 | 150 | 201.6129 | 15,9 | C | Opel | L-Jetronic | O-Ring Standard
0280150963 | 1.3 | 145.6 | 195.6989 | 12,0 | C | Nissan Mexiko | L-Jetronic | Slang
0280150964 | 1.3 | 145.6 | 195.6989 | 12,0 | C | Handelsvara | L-Jetronic | Slang
0280150965 | 1.3 | 172.6 | 231.9892 | 12,0 | C | Chrysler | L-Jetronic | O-Ring Standard
0280150966 | 1.3 | 172.6 | 231.9892 | 12,0 | C |  |  | O-Ring Standard
0280150967 | 1.3 | 269.7 | 362.5 | 14,5 | C |  |  | O-Ring Standard
0280150968 | 1.3 | 269.7 | 362.5 | 14,5 | C | Ford US | L-Jetronic | O-Ring Standard
0280150969 | 1.3 | 223.7 | 300.672 | 2,4 | C | GM Brasilien | L-Jetronic | O-Ring Standard
0280150971 | 1.3 | 163.5 | 219.7581 | 14,5 | C | Hyundai | L-Jetronic | O-Ring Variante
0280150972 | 1.3 | 172 | 231.1828 | 15,9 | C | Ford o.E. | L-Jetronic | O-Ring Standard
0280150973 | 1.3 | 152.8 | 205.3763 | 12,0 | C | Buick | L-Jetronic | O-Ring Standard
0280150974 | 1.3 | 237 | 318.5484 | 14,5 | C | Fiat Brasilien | L-Jetronic | O-Ring Standard
0280150975 | 1.3 | 165 | 221.7742 | 15,9 | C | GM Brasilien | L-Jetronic | O-Ring Standard
0280150976 | 1.3 | 150.2 | 201.8817 | 15,9 | C | Ford Bras | L-Jetronic | O-Ring Standard
0280150977 | 1.3 | 154.3 | 207.3925 | 15,9 | C | VW / Audi | L-Jetronic | O-Ring Standard
0280150978 | 1.3 | 154.3 | 207.3925 | 15,9 | C |  |  | O-Ring Standard
0280150979 | 1.3 | 161.9 | 217.6075 | 15,9 | C | VW / Audi | L-Jetronic | O-Ring Standard
0280150980 | 1.3 | 161.9 | 217.6075 | 15,9 | C | Handelsvara |  | O-Ring Standard
0280150981 | 1.3 | 137 | 184.1398 | 14,5 | C | Fiat | L-Jetronic | O-Ring Standard
0280150982 | 1.3 | 150 | 201.6129 | 14,5 | C | VW / Audi | L-Jetronic | O-Ring Standard
0280150983 | 1.3 | 150 | 201.6129 | 15,9 | C | Daewoo | L-Jetronic | O-Ring Standard
0280150984 | 1.3 | 270 | 362.9032 | 14,5 | C | Porsche | L-Jetronic | O-Ring Standard
0280150985 | 1.3 | 300 | 403.2258 | 14,5 | C | Aston Martin Lagonda |  | O-Ring Standard
0280150987 | 1.3 | 116 | 155.914 | 14,5 | C | PSA | L-Jetronic | O-Ring Standard
0280150988 | 1.3 | 187 | 251.3441 | 14,5 | C | Alfa | L-Jetronic | O-Ring Standard
0280150989 | 1.3 | 137 | 184.1398 | 15,9 | CD |  | L-Jetronic | O-Ring Standard
0280150990 | 1.3 | 137 | 184.1398 | 15,9 | CD | VW / Shanghai | L-Jetronic | O-Ring Standard
0280150991 | 1.3 | 172 | 231.1828 | 15,9 | C | Ford NAAO | L-Jetronic | O-Ring Standard
0280150992 | 1.3 | 172 | 231.1828 | 15,9 | C | Handelsvara |  | O-Ring Standard
0280150993 | 1.3 | 86.4 | 116.129 | 15,9 | C | Ford o.E. | L-Jetronic | O-Ring Standard
0280150995 | 1.3 | 67.5 | 90.7258 | 14,5 | C | Renault | L-Jetronic | O-Ring Standard
0280150996 | 1.3 | 103.5 | 139.1129 | 12,0 | C | Avto VAZ | L-Jetronic | O-Ring Standard
0280150997 | 1.3 | 79.1 | 106.3172 | 15,9 | C | Ford o.E. | L-Jetronic | O-Ring Standard
0280150998 | 1.3 | 171.6 | 230.6452 | 12,0 | CD | Chrysler | L-Jetronic | O-Ring Standard
0280150999 | 1.3 | 171.6 | 230.6452 | 12,0 | CD | Handelsvara | L-Jetronic | O-Ring Standard
0280155002 | 4 | 195 | 262.0968 | 15,4 | A | Handelsvara
0280155003 | 4 | 207.9 | 279.4355 | 15,4 | A | Handelsvara
0280155007 | 4 | 150 | 201.6129 | 2,4 | A | Jaguar
0280155008 | 4 | 150 | 201.6129 | 15,4 | A | Handelsvara
0280155009 | 4 | 237 | 318.5484 | 15,4 | A | Handelsvara
0280155010 | 4 | 231 | 310.4839 | 15,4 | A | Porsche
0280155012 | 4 | 222.2 | 298.6559 | 14,25 | A | Ford o.E / Cosworth
0280155013 | 4 | 207.9 | 279.4355 | 15,4 | A | Ferrari
0280155101 | 4 | 183.4 | 246.5054 | 12,0 | CD | Chrysler
0280155102 | 4 |  | 0
0280155104 | 4 | 239.9 | 322.4462 | 14,25 | LU | Rolls Royce
0280155201 | 4 | 155.2 | 208.6022 | 14,25 | LU | MB
0280155202 | 4 |  | 0
0280155203 | 4 | 155.2 | 208.6022 | 14,25 | LU | MB
0280155204 | 4 |  | 0
0280155205 | 4 | 155.2 | 208.6022 | 14,25 | LU | MB
0280155206 | 4 |  | 0
0280155209 | 4 | 155.2 | 208.6022 | 14,25 | LU | MB
0280155210 | 4 |  | 0
0280155213 | 4 | 151 | 202.957 | 15,4 | LU | Ferrari
0280155216 | 4 | 140 | 188.172 | 15,4 | LU | PSA
0280155217 | 4 | 155.2 | 208.6022 | 14,25 | LU | MB
0280155218 | 4 |  | 0
0280155219 | 4 | 155.2 | 208.6022 | 14,25 | LU | MB
0280155220 | 4 |  | 0
0280155503 | 8 | 149.7 | 201.2097 | 14,5 | A | Ford o.E.
0280155504 |  | 184.5 | 247.9839 | 14,5 | A | Ford o.E.
0280155505 | 8 | 150 | 201.6129 | 15,35 | A | PSA
0280155600 | 8 | 133 | 178.7634 | 14,5 | C | VW
0280155601 |  |  | 0 |  | C
0280155602 | 8 | 204.8 | 275.2688 | 12,0 | C | NMUK
0280155603 | 8 |  | 0 |  | C
0280155604 | 8 | 110 | 147.8495 | 14,5 | C | VW
0280155605 | 8 |  | 0 |  | C
0280155606 | 8 | 170 | 228.4946 | 14,5 | LU | VW
0280155607 | 8 | 206.5 | 277.5538 | 11,0 | LU | NMUK
0280155608 | 8 |  | 0 |  | LU
0280155609 | 8 | 150 | 201.6129 | 14,5 | LU | COSWORTH
0280155611 | 8 | 205.4 | 276.0753 | 11,0 | LU | NMUK
0280155612 | 8 |  | 0 |  | LU
0280155613 | 8 | 137 | 184.1398 | 12,0 | LU | PSA
0280155700 | 6.11 | 150.2 | 201.8817 | 14,5 | C | Ford US | Ford | 0 Ford
0280155701 | 6.11 |  | 0 |  | C | Ford US | Ford | 0 Ford
0280155702 | 6.11 | 173.5 | 233.1989 | 12,0 | C | Volvo | L-Jetronic | 2 O-Ring Standard
0280155703 | 6.11 | 137 | 184.1398 | 14,5 | C | Chrysler | L-Jetronic | 2 O-Ring Standard
0280155704 | 6.11 |  | 0 |  | C | Chrysler | L-Jetronic | 2 O-Ring Standard
0280155705 | 6.1s | 137 | 184.1398 | 14,5 | C | Ford US | Ford | 0 Ford
0280155706 | 6.1s | 137 | 184.1398 | 14,5 | C | Ford US | Ford | 0 Ford
0280155707 | 6.11 | 108 | 145.1613 | 14,5 | C | Ford US | L-Jetronic | 0
0280155708 | 6.11 | 108 | 145.1613 | 14,5 | C | Ford US | L-Jetronic | 0
0280155709 | 6.11 |  | 0 |  | C | Opel | L-Jetronic | 2 O-Ring Standard
0280155710 | 6.11 | 150.2 | 201.8817 | 14,5 | C | Ford US | Ford | 0 Ford
0280155711 | 6.11 |  | 0 |  | C | Ford US | Ford | 0 Ford
0280155712 | 6.11 | 160 | 215.0538 | 15,95 | LU | Opel | L-Jetronic | 2
0280155713 | 6.x |  | 0 |  | LU | VW
0280155714 | 6.x |  | 0 |  | LU | VW
0280155715 | 6.1l | 187 | 251.3441 | 14,5 | C | Ford US | Ford | 0 Ford
0280155716 | 6.1l |  | 0 |  | C | Ford US | Ford | 0 Ford
0280155717 | 6.1s |  | 0 |  | LU | MMC | Sumitomo | 0 Japan
0280155718 | 6.x |  | 0 |  | LU | MMC
0280155719 | 6.x |  | 0 |  | LU | MMC
0280155720 | 6.1s |  | 0 |  | LU | MMC Nedcar | Sumitomo | 0 Japan
0280155721 | 6.1s | 185.4 | 249.1935 | 12,0 | CD | Chrysler | L-Jetronic | 1 O-Ring Standard
0280155722 | 6.1s |  | 0 |  | CD | Chrysler | L-Jetronic | 1 O-Ring Standard
0280155723 | 6.1s | 179.7 | 241.5323 | 14,5 | LU | MMC Nedcar | Sumitomo | 0 Japan
0280155724 | 6.2l | 172 | 231.1828 | 15,95 | LU | Renault | L-Jetronic | 2 O-Ring Standard
0280155725 | 6.1s | 150.2 | 201.8817 | 14,5 | C | Ford US | Ford | 0 Ford
0280155726 | 6.1s |  | 0 |  | C | Ford US | Ford | 0 Ford
0280155727 | 6.x |  | 0 |  | LU | DC
0280155728 | 6.x |  | 0 |  | LU | DC
0280155729 | 6.x |  | 0 |  | LU | DC
0280155730 | 6.x |  | 0 |  | LU | DC
0280155731 | 6.1s | 75 | 100.8065 | 14,5 | C | VW | L-Jetronic | 1 O-Ring Standard
0280155732 | 6.1s |  | 0 |  | C | VW | L-Jetronic | 1 O-Ring Standard
0280155733 | 6.1l |  | 0 |  | LU | Volvo | L-Jetronic | 2 Standard
0280155734 | 6.1s | 187 | 251.3441 | 14,5 | CS | Ford o.E. | Ford | 0 Ford
0280155735 | 6.1! | 150.2 | 201.8817 | 14,5 | C | Ford o.E. | Ford | 0 Ford
0280155736 | 6.1s |  | 0 |  | LU | MMC Nedcar | Sumitomo | 0 Japan
0280155737 | 6.1l |  | 0 |  | C | Buick | L-Jetronic | 1 O-Ring Standard
0280155738 | 6.x |  | 0 |  |  | GM
0280155739 | 6.1s | 219.4 | 294.8925 | 14,5 | LU | MMC Nedcar | Sumitomo | 0 Japan
0280155740 | 6.1s | 173.5 | 233.1989 | 12,0 | C | Chrysler | L-Jetronic | 1 O-Ring Standard
0280155741 | 6.1s |  | 0 |  | C | Chrysler | L-Jetronic | 1 O-Ring Standard
0280155742 | 6.2s | 128.8 | 173.1183 | 14,5 | LU | DC | L-Jetronic | O-Ring Standard
0280155743 | 6.2s |  | 0 |  | LU | DC | L-Jetronic | O-Ring Standard
0280155744 | 6.2s | 155.2 | 208.6022 | 14,5 | LU | DC | L-Jetronic | O-Ring Standard
0280155745 | 6.2s |  | 0 |  | LU | DC | L-Jetronic | O-Ring Standard
0280155746 | 6.2l | 150 | 201.6129 | 15,95 | C | Volvo | L-Jetronic
0280155747 | 6.x |  | 0 |  | LU | Volvo
0280155748 | 6.1s | 150 | 201.6129 | 15,95 | C Li | Saab | L-Jetronic | 1 O-Ring Standard
0280155749 | 6.1s | 261 | 350.8065 | 15,95 | E Li | Saab | L-Jetronic | 1 O-Ring Standard
0280155750 | 6.1s | 187 | 251.3441 | 15,95 | E Li | Saab | L-Jetronic | 1 O-Ring Standard
0280155751 | 6.11 |  | 0 |  | C | GM | L-Jetronic
0280155752 | 6.11 |  | 0 |  | C | GM | L-Jetronic
0280155753 | 6.2s | 91.4 | 122.8495 | 14,5 | C | DC (VDO) | L-Jetronic
0280155754 | 6.2s |  | 0 |  | C | DC | L-Jetronic
0280155755 | 6.1s |  | 0 |  | LU | Ferrari | L-Jetronic | 1 O-Ring Standard
0280155756 | 6.2s | 106 | 142.4731 | 14,5 | C | Ford o.E. | L-Jetronic | 0
0280155757 | 6.2m | 155.2 | 208.6022 | 14,5 | ES | DC | L-Jetronic | 1 O-Ring Standard
0280155758 | 6.2m | 155.2 | 208.6022 | 14,5 | ES | DC | L-Jetronic | 1 O-Ring Standard
0280155759 | 6.2l | 237 | 318.5484 | 15,95 | C | Volvo | L-Jetronic | 2 O-Ring Standard
0280155760 | 6.1s |  | 0 |  | C | VW SGdafrika
0280155761 | 6.2l | 116 | 155.914 | 14,5 | LU | VW China | L-Jetronic | 2 O-Ring Standard
0280155762 | 6.2l |  | 0 |  | LU | VW China | L-Jetronic | 2 O-Ring Standard
0280155763 | 6.1s | 75 | 100.8065 | 12,0 | C | VW Brasilien | L-Jetronic | 1
0280155764 | 6.2s | 75 | 100.8065 | 15,95 | E Li | Opel | L-Jetronic | 1
0280155765 | 6.1l | 137 | 184.1398 | 14,5 | LU | Hyundai | L-Jetronic
0280155766 | 6.2l | 261 | 350.8065 | 15,95 | C | Volvo | L-Jetronic | 2
0280155767 | 6.x |  | 0 |  | C | Chrysler Mex
0280155768 | 6.x |  | 0 |  | C | Chrysler Mex
0280155769 | 6.2l | 137 | 184.1398 | 14,5 | LU | Fiat | L-Jetronic | 1
0280155770 | 6.2l | 137 | 184.1398 | 14,5 | EG | Fiat / Lancia | L-Jetronic | 1
0280155771 | 6.1l |  | 0 |  | C | Ford US | L-Jetronic | 0 Ford
0280155772 | 6.1l |  | 0 |  | C | Ford US | L-Jetronic | 0 Ford
0280155773 | 6.1s | 116 | 155.914 | 14,5 | CD | VW Brasilien | L-Jetronic
0280155774 | 6.2s | 213 | 286.2903 | 14,5 | C | Ford o.E. | L-Jetronic | 0 Ford
0280155775 | 6.1s |  | 0 |  | LU | Ford US
0280155776 | 6.1s |  | 0 |  | LU | Ford US
0280155777 | 6.2l | 150 | 201.6129 | 12,0 | C | GM Holden | L-Jetronic | 2
0280155778 | 6.x |  | 0 |  |  | DC
0280155779 | 6.x |  | 0 |  |  | DC
0280155780 | 6.2s | 185.4 | 249.1935 | 12,0 | CD | Chrysler | US | 1
0280155781 | 6.2s |  | 0 |  | CD | Chrysler | US | 1
0280155782 | 6.2s | 173.5 | 233.1989 | 12,0 | C | Chrysler | US | 1 O-Ring Standard
0280155783 | 6.2s |  | 0 |  | C | Chrysler | US | 1 O-Ring Standard
0280155784 | 6.11 | 173.5 | 233.1989 | 12,0 | C | Chrysler | US | 1 O-Ring Standard
0280155785 | 6.11 |  | 0 |  | C | Chrysler | US | 1 O-Ring Standard
0280155786 | 6.2l | 79.1 | 106.3172 | 14,5 | CS | Ford o.E. | L-Jetronic | 2
0280155787 | 6.2s | 137 | 184.1398 | 14,5 | C | Rover | L-Jetronic | 1
0280155788 | 6.2s | 237 | 318.5484 | 15,95 | C | BMW Motorrad | L-Jetronic | 1 O-Ring Standard
0280155789 | 6.2s | 172 | 231.1828 | 12,0 | LU | Chrysler | US | 1 O-Ring Standard
0280155790 | 6.2s |  | 0 |  | LU | Chrysler | US | 1 O-Ring Standard
0280155791 | 6.1s | 137 | 184.1398 | 15,95 | C Le | VW Mexiko | L-Jetronic | 1
0280155792 | 6.1s |  | 0 |  | C Le | VW Mexiko | L-Jetronic | 1
0280155793 | 6.2s | 75 | 100.8065 | 15,95 | E Li | Opel | L-Jetronic | 1
0280155794 | 6.2s | 106 | 142.4731 | 14,5 | C | PSA | L-Jetronic | 1
0280155795 | 6.2s | 90 | 120.9677 | 12,0 | C | PSA | L-Jetronic | 1
0280155796 | 6.1s |  | 0 |  | C | Ford US | L-Jetronic | 0 Ford
0280155797 | 6.1s |  | 0 |  | C | Ford US | L-Jetronic | 0 Ford
0280155798 | 6.2s | 219.4 | 294.8925 | 14,5 | LU | Nissan | Sumitomo
0280155799 | 6.1s |  | 0 |  | LU | Nissan | Sumitomo
0280155800 | 6.11 | 137 | 184.1398 | 14,5 | LU | Toyota | L-Jetronic | 1
0280155801 | 6.x |  | 0 |  |  | Nissan
0280155802 | 6.x |  | 0 |  |  | Nissan
0280155803 | 6.2l | 150 | 201.6129 | 14,5 | LU | PSA | L-Jetronic | 1 O-Ring Standard
0280155804 | 6.1l | 261 | 350.8065 | 12,0 | C | Chrysler Mex | US | 1 O-Ring Standard
0280155805 | 6.1l |  | 0 |  | C | Chrysler Mex | US | 1 O-Ring Standard
0280155806 | 6.x |  | 0 |  |  | VW Brasilien
0280155807 | 6.2s | 150 | 201.6129 | 14,5 | LU | KIA | L-Jetronic | 1
0280155808 | 6.2s | 116 | 155.914 | 14,5 | LU | KIA | L-Jetronic | 1
0280155809 | 6.2l | 137 | 184.1398 | 14,5 | LU | PSA | L-Jetronic | 1 O-Ring Standard
0280155810 | 6.2s | 116 | 155.914 | 14,5 | C | Ford o.E. | Ford | 0 Ford
0280155811 | 6.2l | 261.1 | 350.9409 | 12,0 | C | GM US | L-Jetronic | 1 O-Ring Standard
0280155812 | 6.2s | 75 | 100.8065 | 12,0 | CS | VW Brasilien | L-Jetronic | 1
0280155813 | 6.2s |  | 0 |  | C | VW Brasilien | L-Jetronic | 1
0280155814 | 6.2s | 91.5 | 122.9839 | 14,5 | C | DC | L-Jetronic | 1
0280155815 | 6.2s |  | 0 |  | C | DC | L-Jetronic | 1
0280155816 | 6.2s | 116 | 155.914 | 14,5 | C | Fiat | L-Jetronic | 1
0280155817 | 6.1s |  | 0 |  | C | Ford US
0280155818 | 6.1s |  | 0 |  | C | Ford US
0280155819 | 6.2l | 137 | 184.1398 | 14,5 | LU | Ford oE | L-Jetronic | 1 O-Ring Standard
0280155820 | 6.2l | 150 | 201.6129 | 14,5 | LU | Ford o.E. | L-Jetronic | 1 O-Ring Standard
0280155821 | 6.2l | 150 | 201.6129 | 14,5 | C | GM Brasilien | L-Jetronic | 2 O-Ring Standard
0280155822 | 6.2l | 172 | 231.1828 | 14,5 | LU | GM Brasilien | L-Jetronic | 2
0280155823 | 6.2l | 150 | 201.6129 | 14,5 | LU | BMW | L-Jetronic | 2 O-Ring Standard
0280155824 | 6.2s | 137 | 184.1398 | 14,5 | LU | Audi | L-Jetronic | 1 O-Ring Standard
0280155825 | 12m | 176.7 | 237.5 | 12,0 | EG | Audi | L-Jetronic | 1
0280155826 | 12m |  | 0 |  | LU | Audi | L-Jetronic | 1
0280155827 | 6.x |  | 0 |  | LU | Opel
0280155828 | 6.2l | 176.7 | 237.5 | 12,0 | EG | VW China | L-Jetronic | 2
0280155829 | 6.2l |  | 0 |  | LU | VW China | L-Jetronic | 2
0280155830 | 6.2l | 261 | 350.8065 | 12,0 | ES | Volvo | L-Jetronic | 1 O-Ring Standard
0280155831 | 6.2l | 237 | 318.5484 | 12,0 | LU | Volvo | L-Jetronic | 1 O-Ring Standard
0280155832 | 6.2l | 187 | 251.3441 | 12,0 | LU | Volvo | L-Jetronic | 1 O-Ring Standard
0280155833 | 6.2s |  | 0 |  | LU | Nissan
0280155834 | 6.2s |  | 0 |  | LU | Nissan
0280155835 | 6.2s | 116 | 155.914 | 12,0 | CD | VW Brasilien | L-Jetronic | 1
0280155836 | 6.2s |  | 0 |  | CD | VW Brasilien | L-Jetronic | 1
0280155837 | 6.2s | 75 | 100.8065 | 14,5 | C | VW
0280155838 | 6.2s |  | 0 |  | C | VW
0280155839 | 6.2s | 194.6 | 261.5591 | 14,5 | LU | DC AMG | L-Jetronic | 1
0280155840 | 6.2s |  | 0 |  | LU | DC AMG | L-Jetronic | 1
0280155841 | 6.2s |  | 0 |  | C | GM US
0280155842 | 6.2l | 116 | 155.914 | 14,5 | C | PSA (Dong Feng) | L-Jetronic | 1 O-Ring Standard
0280155843 | 6.2l | 90 | 120.9677 | 14,5 | C | PSA (Dong Feng) | L-Jetronic | 2
0280155844 | 6.2l | 150.2 | 201.8817 | 14,5 | C | Ford Aus | L-Jetronic | 2 O-Ring Standard
0280155845 | 6.2s | 187 | 251.3441 | 14,5 | C | Ford o.E.?US | Ford | 0 Ford
0280155846 | 6.2l | 106 | 142.4731 | 14,5 | C | Ford o.E.?US | US-Car?'Ford | 1 O-Ring Standard
0280155847 | 6.2l | 116 | 155.914 | 14,5 | C | Ford o.E.?US | Ford | 0 Ford
0280155848 | 6.2s | 150 | 201.6129 | 15,95 | E Li | Opel | L-Jetronic | 1
0280155849 | 6.11 |  | 0 |  | C | Ford US | US-Car | 1 Ford
0280155850 | 6.11 |  | 0 |  | C | Ford US | US-Car | 0 Ford
0280155851 | 6.2s |  | 0 |  | C | Ford US | L-Jetronic | 0 Ford
0280155852 | 6.2s |  | 0 |  | C | Ford US | L-Jetronic | 0 Ford
0280155853 | 6.2l |  | 0 |  | C | Ford US
0280155854 | 6.2l |  | 0 |  | C | Ford US
0280155855 | 6.2l |  | 0 |  | C | Ford US
0280155856 | 6.2l |  | 0 |  | C | Ford US
0280155857 | 6.1l |  | 0 |  | C | Ford US | US-Car | 1 Ford
0280155858 | 6.1l |  | 0 |  | C | Ford US | US | Ford
0280155859 | 6.2s |  | 0 |  | C | Ford US | US-Car | 0 Ford
0280155860 | 6.2s |  | 0 |  | C | Ford US | US-Car | 0 Ford
0280155861 | 6.2l |  | 0 |  | C | Ford US | US-Car | 1 O-Ring Standard
0280155862 | 6.2l |  | 0 |  | C | Ford US | US | 2 O-Ring Standard
0280155863 | 6.2s |  | 0 |  | LU | Ford US | US-Car | 1 O-Ring Standard
0280155864 | 6.2s |  | 0 |  | LU | Ford US | US | 2 O-Ring Standard
0280155865 | 6.2l |  | 0 |  | LU | Ford US | US-Car | 1 O-Ring Standard
0280155866 | 6.2l |  | 0 |  | LU | Ford US | US-Car | 0 Ford
0280155867 | 6.2l |  | 0 |  | C | GM US
0280155868 | 6.2l |  | 0 |  | C | GM US | L-Jetronic | 0 Ford
0280155869 | 6.2s | 213 | 286.2903 | 14,5 | LU | Ferrari | L-Jetronic | 1
0280155870 | 6.2s | 116 | 155.914 | 14,5 | LU | Toyota Tianjin | L-Jetronic | 1
0280155871 | 6.2s | 150 | 201.6129 | 14,5 | LU | Honda | L-Jetronic | 1
0280155872 | 6.2s | 150 | 201.6129 | 12,0 | C | VW Brasilien | L-Jetronic | 1
0280155873 | 6.2s |  | 0 |  | C | VW Brasilien | L-Jetronic | 1
0280155874 | 6.2s | 137 | 184.1398 | 14,5 | C | VW Mexiko | L-Jetronic | 1
0280155875 | 6.2s |  | 0 |  | C | VW Mexiko | L-Jetronic | 1
0280155876 | 6.2s | 150 | 201.6129 | 14,5 | LU | KIA | L-Jetronic | 1
0280155877 | 6.1s |  | 0 |  | C | Ford US | US-Car | 1 Ford
0280155878 | 6.1s |  | 0 |  | C | Ford US | US | Ford
0280155879 | 6.x |  | 0 |  | LU | Fiat
0280155880 | 6.2l |  | 0 |  | C | GM US
0280155881 | 6.2l |  | 0 |  | LU | GM US
0280155882 | 6.2s |  | 0 |  | C | Asia | L-Jetronic | 1
0280155883 | 6.2s |  | 0 |  | C | Asia | L-Jetronic | 1
0280155884 | 6.2l | 137 | 184.1398 | 14,5 | LU | Rover | L-Jetronic | 2 O-Ring Standard
0280155885 | 6.2l | 116 | 155.914 | 14,5 | LU | Rover | L-Jetronic | 2 O-Ring Standard
0280155886 | 6.2l | 90 | 120.9677 | 14,5 | C | Rover | L-Jetronic | 2
0280155887 | 6.2l | 137 | 184.1398 | 14,5 | LU | Ford o.E. | L-Jetronic | 2 O-Ring Standard
0280155888 | 6.2s |  | 0 |  | C | Ford o.E.
0280155889 | 6.2s |  | 0 |  | C | Ford o.E.
0280155890 | 6.2l |  | 0 |  | C | GM US
0280155891 | 6.2l |  | 0 |  | C | GM US
0280155892 | 12m | 269 | 361.5591 | 12,0 | EG | Audi | L-Jetronic | 1 O-Ring Standard
0280155893 | 12m |  | 0 |  | LU | Audi | L-Jetronic | 1 O-Ring Standard
0280155894 | 12m | 242 | 325.2688 | 12,0 | EG | Audi | L-Jetronic | 1 O-Ring Standard
0280155895 | 12m | 241.6 | 324.7312 | 12,0 | EG | Audi | L-Jetronic | 1 O-Ring Standard
0280155896 | 12m |  | 0 |  | LU | Audi | L-Jetronic | 1 O-Ring Standard
0280155897 | 12m | 217 | 291.6667 | 12,0 | EG | Audi | L-Jetronic | 1 O-Ring Standard
0280155898 | 12m |  | 0 |  | LU | Audi | L-Jetronic | 1 O-Ring Standard
0280155899 | 12m | 193.1 | 259.543 | 12,0 | EG | Audi | L-Jetronic | 1 O-Ring Standard
0280155900 | 6.2s | 150.2 | 201.8817 | 14,5 | C | Ford o.E. | Ford | 0 Ford
0280155901 | 6.2s |  | 0 |  | LU | Ford US | US-Car | 1 O-Ring Standard
0280155902 | 6.2s |  | 0 |  | LU | Ford US | US-Car | 1 O-Ring Standard
0280155903 | 6.2l |  | 0 |  | C | Ford US | US-Car | 1 O-Ring Standard
0280155904 | 6.2l |  | 0 |  | C | Ford US | US | 2 O-Ring Standard
0280155905 | 6.2l | 72.9 | 97.9839 | 14,5 | C | Ford o.E.?Bras | L-Jetronic | 2
0280155906 | 6.2l |  | 0 |  | C | Ford o.E.?Bras | L-Jetronic | 2
0280155907 | 6.x |  | 0 |  | C | Ford US
0280155908 | 6.x |  | 0 |  | C | Ford US
0280155909 | 6.2l |  | 0 |  | C | Ford US | L-Jetronic | Ford
0280155910 | 6.2l |  | 0 |  | C | Ford US | L-Jetronic | Ford
0280155911 | 6.2l |  | 0 |  | C | Ford US | US-Car | 1 O-Ring Standard
0280155912 | 6.2l |  | 0 |  | C | Ford US | US | 2 O-Ring Standard
0280155913 | 6.2l |  | 0 |  | C | Ford US | US-Car | 1 O-Ring Standard
0280155914 | 6.2l |  | 0 |  | C | Ford US | US-Car | 1 O-Ring Standard
0280155915 | 6.2l |  | 0 |  | C | Ford US | L-Jetronic | Ford
0280155916 | 6.2l |  | 0 |  | C | Ford US | L-Jetronic | Ford
0280155917 | 6.2l |  | 0 |  | C | Ford US | US-Car | 1 O-Ring Standard
0280155918 | 6.2l |  | 0 |  | C | Ford US | US-Car | 1 O-Ring Standard
0280155919 | 6.2l | 75 | 100.8065 | 14,5 | C | VW | L-Jetronic | 1
0280155920 | 6.2l |  | 0 |  | C | VW | L-Jetronic | 1
0280155921 | 6.2s | 137 | 184.1398 | 14,5 | ES | Audi | L-Jetronic | 1
0280155922 | 6.2s |  | 0 |  | ES | Audi | L-Jetronic | 1
0280155923 | 6.x |  | 0 |  | LU | GM US
0280155924 | 6.x |  | 0 |  | LU | GM US
0280155925 | 6.2s |  | 0 |  | C | Ford o.E. | L-Jetronic | 1
0280155926 | 6.2s |  | 0 |  | C | Ford o.E.
0280155927 | 12m | 193 | 259.4086 | 12,0 | EG | VW Mexiko | L-Jetronic | 1 O-Ring Standard
0280155928 | 12m |  | 0 |  | LU | VW Mexiko | L-Jetronic | 1 O-Ring Standard
0280155929 | 6.2s |  | 0 |  | C | GM Brasilien | L-Jetronic | 1
0280155930 | 6.2l |  | 0 |  | LU | GM Brasilien | L-Jetronic | 2
0280155931 | 6.1l | 187 | 251.3441 | 12,0 | C | GM US
0280155932 | 6.x |  | 0 |  | C | GM US
0280155933 | 6.2l | 150 | 201.6129 | 12,0 | C | GM Holden | L-Jetronic | 2 O-Ring Standard
0280155934 | 6.2l |  | 0 |  | CD | Chrysler | US-Car | 1 O-Ring Standard
0280155935 | 6.2l |  | 0 |  | CD | Chrysler | US-Car | 1 O-Ring Standard
0280155936 | 6.2l | 137 | 184.1398 | 14,5 | LU | Toyota | Kangoo | 0 Japan
0280155937 | 6.x |  | 0 |  | LU | MMC
0280155938 | 6.x |  | 0 |  | LU | Nissan
0280155939 | 6.x |  | 0 |  | LU | Nissan
0280155940 | 6.2s | 158.3 | 212.7688 | 14,5 | LU | Nissan | Sumitomo | 1
0280155941 | 6.2s |  | 0 |  | LU | Nissan | Sumitomo | 1
0280155942 | 6.2s | 123 | 165.3226 | 14,5 | LU | Nissan | Sumitomo | 1
0280155943 | 6.2s |  | 0 |  | LU | Nissan | Sumitomo | 1
0280155944 | 6.x |  | 0 |  | C | Ford US
0280155945 | 6.x |  | 0 |  | C | Ford US
0280155946 | 6.x |  | 0 |  | C | Ford US
0280155947 | 6.x |  | 0 |  | C | Ford US
0280155948 | 6.x |  | 0 |  | C | Ford US
0280155949 | 6.x |  | 0 |  | C | Ford US
0280155950 | 6.x |  | 0 |  | C | Ford US
0280155951 | 6.x |  | 0 |  | C | Ford US
0280155952 | 6.x |  | 0 |  | C | Ford US
0280155953 | 6.x |  | 0 |  | C | Ford US
0280155954 | 6.x |  | 0 |  | LU | Subaru
0280155955 | 6.x |  | 0 |  | LU | Subaru
0280155956 | 6.2s |  | 0 |  | LU | Polaris
0280155957 | 6.2s |  | 0 |  | LU | Polaris
0280155958 | 6.2s |  | 0 |  | CD | Chrysler | US-Car | 1 O-Ring Standard
0280155959 | 6.2s |  | 0 |  | CD | Chrysler | US-Car | 1 O-Ring Standard
0280155960 | 6.2l |  | 0 |  | LU | Ford US | US-Car | 1 O-Ring Standard
0280155961 | 6.2l |  | 0 |  | LU | Ford US | US-Car | 1 O-Ring Standard
0280155962 | 6.2l | 106 | 142.4731 | 14,5 | C | Ford o.E. | Ford | 0 Ford
0280155963 | 6.2l | 150 | 201.6129 | 14,5 | LU | Ford o.E. | L-Jetronic | 1 O-Ring Standard
0280155964 | 6.2s | 75 | 100.8065 | 15,95 | CD | Chang'an | L-Jetronic | 1
0280155965 | 6.2s | 75 | 100.8065 | 14,5 | C | Opel | L-Jetronic | 1
0280155966 | 6.2s |  | 0 |  | C | GM Brasilien | L-Jetronic | 2
0280155967 | 6.2l | 150.2 | 201.8817 | 14,5 | C | Hindustan Motors | Ford | 0
0280155968 | 6.2l | 310 | 416.6667 | 12,0 | ES | Volvo | L-Jetronic | 1 O-Ring Standard
0280155969 | 6.2l | 116 | 155.914 | 14,5 | C | Ford US | Ford | 0 Ford
0280155970 | 6.2s | 150 | 201.6129 | 14,5 | C | BMW Motorrad | L-Jetronic | 1 O-Ring Standard
0280155971 | 6.2s | 116 | 155.914 | 14,5 | EG | Fiat | L-Jetronic | 1
0280155972 | 6.2l |  | 0 |  | C | Chrysler | US-Car | 1 O-Ring Standard
0280155973 | 6.2l |  | 0 |  | C | Chrysler | US-Car | 1 O-Ring Standard
0280155974 | 6.2s |  | 0 |  | C | Ford US
0280155975 | 6.2s |  | 0 |  | C | Ford US | US-Car | 1 O-Ring Standard
0280155976 | 6.2s | 157.6 | 211.828 | 12,0 | C | Chrysler | US-Car | 1 O-Ring Standard
0280155977 | 6.2s |  | 0 |  | C | Chrysler | US-Car | 1 O-Ring Standard
0280155978 | 6.2l | 172 | 231.1828 | 14,5 | LU | Fiat / Alfa | L-Jetronic | 2
0280155979 | 6.x |  | 0 |  | C | VW Brasilien
0280155980 | 6.x |  | 0 |  | C | VW Brasilien
0280155981 | 6.2s | 90 | 120.9677 | 14,5 | LU | VW | L-Jetronic | 1
0280155982 | 6.2s |  | 0 |  | LU | VW | L-Jetronic | 1
0280155983 | 6.2s | 172 | 231.1828 | 14,5 | C Li | VW | L-Jetronic | 1
0280155984 | 6.2s |  | 0 |  | C Li | VW | L-Jetronic | 1
0280155985 | 6.2s | 172 | 231.1828 | 14,5 | C Li | VW | Sumitomo | 1
0280155986 | 6.2s |  | 0 |  | C Li | VW | Sumitomo | 1
0280155987 | 6.?s |  | 0 |  | C | Ford US | L-Jetronic | 0 Ford
0280155988 | 6.2s | 150 | 201.6129 | 14,5 | ES | Audi?VW | L-Jetronic | 1
0280155989 | 6.2s |  | 0 |  | LU | Chrysler | US | 1 O-Ring Standard
0280155990 | 6.2s |  | 0 |  | LU | Chrysler | US | 1 O-Ring Standard
0280155991 | 6.x |  | 0 |  | LU | Chrysler | US | 1 O-Ring Standard
0280155992 | 6.x |  | 0 |  | LU | Chrysler | US | 1 O-Ring Standard
0280155993 | 6.2l | 137 | 184.1398 | 14,5 | LU | VW China
0280155994 | 6.2s | 137 | 184.1398 | 14,5 | LU | PSA | L-Jetronic | 1
0280155995 | 6.2s | 137 | 184.1398 | 14,5 | C Le | VW | Sumitomo | 1
0280155996 | 6.2s |  | 0 |  | C Le | VW | Sumitomo | 1
0280155997 | 6.2s | 137 | 184.1398 | 14,5 | C | VW Mexiko | Sumitomo | 1
0280155998 | 6.2s |  | 0 |  | C | VW Mexiko | Sumitomo | 1
0280155999 | 6.x |  | 0 |  | CD | Rolls Royce
0280156001 | 6.2l | 137 | 184.1398 | 14,5 | LU | VW China (FAW) | L-Jetronic | 2 O-Ring Standard
0280156002 | 6.2l | 137 | 184.1398 |  | LU | VW China | L-Jetronic | 2 O-Ring Standard
0280156003 | 6.2s | 150 | 201.6129 | 12,0 | C Le | VW Mexiko | L-Jetronic | 1
0280156004 | 6.2s |  | 0 |  | C Le | VW Mexiko | L-Jetronic | 1
0280156005 | 6.2s | 116 | 155.914 | 12,0 | C | Ford o.E. | L-Jetronic | 1 O-Ring Standard
0280156006 | 6.2l | 150 | 201.6129 | 12,0 | C | GM Shanghai | L-Jetronic | 2
0280156007 | 6.x |  | 0 |  | C | Chrysler | US-Car | 1 O-Ring Standard
0280156008 | 6.x |  | 0 |  | C | Chrysler | US-Car | 1 O-Ring Standard
0280156009 | 6.2l | 150 | 201.6129 | 12,0 | LU | Ford o.E. | US-Car | 1 O-Ring Standard
0280156010 | 6.2l | 137 | 184.1398 | 12,0 | LU | Ford o.E. | US-Car | 1 O-Ring Standard
0280156011 | 6.2l | 137 | 184.1398 | 12,0 | E/C | Ford o.E. | US-Car | 1 O-Ring Standard
0280156012 | 6.2s | 310.1 | 416.8011 | 12,0 | CG | Porsche | L-Jetronic | 1
0280156013 | 6.2l | 172 | 231.1828 | 12,0 | C | GM Holden | L-Jetronic | 2 O-Ring Standard
0280156014 | 6.2s | 128.8 | 173.1183 | 14,5 | EG | DC | L-Jetronic | 1
0280156015 | 6.2s |  | 0 |  | LU | DC | L-Jetronic | 1
0280156016 | 6.2s | 155.2 | 208.6022 | 14,5 | EG | DC | L-Jetronic | 1
0280156017 | 6.2s |  | 0 |  | LU | DC | L-Jetronic | 1
0280156018 | 6.2l | 137 | 184.1398 | 14,5 | EG | Fiat | L-Jetronic | 1 O-Ring Standard
0280156019 | 6.2l | 137 | 184.1398 | 14,5 | LU | Toyota | Kangoo | 0 Japan
0280156020 | 6.2s |  | 0 |  | C | Fiat | L-Jetronic | 1
0280156021 | 6.2l | 237 | 318.5484 | 14,5 | ES | Opel | L-Jetronic | 2
0280156022 | 6.2s | 213 | 286.2903 | 15,95 | LU | SAAB | L-Jetronic | 1
0280156023 | 6.2s | 261 | 350.8065 | 15,95 | ES | SAAB | L-Jetronic | 1
0280156024 | 6.2l | 150 | 201.6129 | 14,5 | LU | Rover | L-Jetronic | 2 O-Ring Standard
0280156025 | 6.2s | 75 | 100.8065 | 14,5 | C | PSA | L-Jetronic | 1
0280156026 | 6.2s | 237 | 318.5484 | 14,5 | LU | BMW Motorrad | L-Jetronic | 1
0280156027 | 6.2s | 106.3 | 142.8763 | 14,5 | C | BMW Motorrad | L-Jetronic | 1 O-Ring Standard
0280156028 | 6.2s | 187 | 251.3441 | 14,5 | C | Ford US | L-Jetronic | 0 Ford
0280156029 | 6.2s |  | 0 |  | C | Ford US | L-Jetronic | 0 Ford
0280156030 | 6.2s |  | 0 |  | C | Chrysler | US-Car | 1 O-Ring Standard
0280156031 | 6.2s |  | 0 |  | C | Chrysler | US-Car | 1 O-Ring Standard
0280156032 | 6.x |  | 0 |  | C | Chrysler
0280156033 | 6.x |  | 0 |  | C | Chrysler
0280156034 | 6.2s | 115.7 | 155.5108 | 14,5 | LU | PSA | L-Jetronic | 1
0280156036 | 6.2s |  | 0 |  | LU | Chrysler
0280156037 | 6.2s |  | 0 |  | LU | Chrysler
0280156038 | 6.2l | 172 | 231.1828 | 14,5 | LU | Fiat | L-Jetronic | 1
0280156039 | 6.2l | 137 | 184.1398 | 14,5 | LU | Fiat | L-Jetronic | 1
0280156040 | 6.2l | 237 | 318.5484 | 14,5 | EGS | Rolls Royce | L-Jetronic | 1
0280156041 | 6.xl |  | 0 |  | C L | Ford US | US-Car | 1 O-Ring Standard
0280156042 | 6.xl |  | 0 |  | C L | Ford US
0280156043 | 6.xl |  | 0 |  | C L | Ford US | US-Car | 1 O-Ring Standard
0280156044 | 6.xl |  | 0 |  | C L | Ford US
0280156045 | 6.2l | 150 | 201.6129 | 14,5 | C | Opel | L-Jetronic | ? O-Ring Standard
0280156046 | 6.xs |  | 0 |  | C L | Ford US | US-Car | 1 O-Ring Standard
0280156047 | 6.xs |  | 0 |  | C L | Ford US
0280156048 | 6.xl |  | 0 |  | C L | Ford US | US-Car | 1 O-Ring Standard
0280156049 | 6.xl |  | 0 |  | C L | Ford US
0280156050 | 6.2l | 106 | 142.4731 | 14,5 | CD | Tianjin | L-Jetronic | 2 O-Ring Standard
0280156051 | 6.2l |  | 0 |  | CD | Tianjin | L-Jetronic | 2 O-Ring Standard
0280156052 | 6.2s | 193 | 259.4086 | 12,0 | EG | BMW M | L-Jetronic | 1
0280156053 | 6.2l | 187 | 251.3441 | 12,0 | ES | Porsche | L-Jetronic | 2
0280156054 | 6.2s |  | 0 |  |  | VW Brasilien
0280156055 | 6.2s |  | 0 |  |  | VW Brasilien
0280156056 | 6.2l |  | 0 |  | LU | Fiat | L-Jetronic | 2 O-Ring Standard
0280156057 | 6.2l | 137 | 184.1398 | 14,5 | C | Dong Feng | L-Jetronic | 2 O-Ring Standard
0280156058 | 6.2s | 60 | 80.6452 | 14,5 | CD | Liuzhou (UAES) | L-Jetronic | 1
0280156059 | 6.2s | 150 | 201.6129 | 14,5 | C Li/Lm | VW | Sumitomo | 1
0280156060 | 6.2s |  | 0 |  | C Lm | VW | Sumitomo | 1
0280156061 | 6.2s | 217 | 291.6667 | 12,0 | EG | Audi | L-Jetronic | 2 O-Ring Standard
0280156062 | 6.2s |  | 0 |  | LU | Audi | L-Jetronic | 2 O-Ring Standard
0280156063 | 6.2s | 269 | 361.5591 | 12,0 | EG | Audi | L-Jetronic | 2 O-Ring Standard
0280156064 | 6.2s |  | 0 |  | LU | Audi | L-Jetronic | 2 O-Ring Standard
0280156065 | 6.2s | 189.7 | 254.9731 | 12,0 | EG | Audi | L-Jetronic | 2 O-Ring Standard
0280156066 | 6.2s |  | 0 |  | LU | Audi | L-Jetronic | 2 O-Ring Standard
0280156067 | 6.2l | 116 | 155.914 | 14,5 | LU | Toyota | Kangoo | 0 Japan
0280156068 | 6.2l |  | 0 |  | LU | Ford | US-Car | 1 O-Ring Standard
0280156069 | 6.2l |  | 0 |  | LU | Ford | US-Car | 1 O-Ring Standard
0280156070 | 6.2s | 189.7 | 254.9731 | 12,0 | EG | Audi?VW China | L-Jetronic | 1 O-Ring Standard
0280156071 | 6.2s |  | 0 |  | LU | VW China | L-Jetronic | 1 O-Ring Standard
0280156072 | 6.2s | 310.1 | 416.8011 | 14,5 | EG | DC | L-Jetronic | 1
0280156073 | 6.2s |  | 0 |  | LU | DC | L-Jetronic | 1
0280156074 | 6.2s | 194.6 | 261.5591 | 14,5 | EG | DC | L-Jetronic | 1
0280156075 | 6.2s |  | 0 |  | LU | DC | L-Jetronic | 1
0280156076 | 6.2s |  | 0 |  | C | Ford
0280156077 | 6.2s |  | 0 |  | C | Ford
0280156078 | 6.2s | 172.2 | 231.4516 | 14,5 | LU | Renault | L-Jetronic | 1
0280156079 | 6.2l | 186.6 | 250.8065 | 12,0 | LU | Ferrari | L-Jetronic | 1
0280156080 | 6.2s | 150 | 201.6129 | 14,5 | C | Opel | L-Jetronic | 1 O-Ring Standard
0280156081 | 6.2l |  | 0 |  | C | GM UO
0280156082 | 6.2l |  | 0 |  | C | GM UO
0280156083 | 6.2l | 116 | 155.914 | 14,5 | CD | VW China | L-Jetronic | 2 O-Ring Standard
0280156084 | 6.2l | 116 | 155.914 | 14,5 | CD | VW China | L-Jetronic | 2 O-Ring Standard
0280156085 | 6.2l |  | 0 |  | C | GM Brasilien
0280156090 | 6.2l |  | 0 |  | C | GM Brasilien
0280156091 | 6.2s | 187 | 251.3441 | 12,0 | LU | Volvo | L-Jetronic | 1 O-Ring Standard
0280156093 | 6.2l |  | 0 |  | C | Kohler | L-Jetronic | 1 O-Ring Standard
0280156094 | 6.2l | 137 | 184.1398 | 14,5 | CD | FAW | L-Jetronic | 2 O-Ring Standard
0280156095 | 6.2l | 237 | 318.5484 | 14,5 | LU | Ford o.E. | L-Jetronic | 2
0280156096 | 6.2l |  | 0 |  | C | VW Brasilien
0280156097 | 6.2l |  | 0 |  | C | VW Brasilien
0280156098 | 6.2l |  | 0 |  | C | GM Brasilien | L-Jetronic
0280156101 | 6.2s | 187 | 251.3441 | 12,0 | EG/CG | Porsche | L-Jetronic | 1
0280156102 | 6.2s | 310.1 | 416.8011 | 12,0 | LU | Porsche | L-Jetronic | 1
0280156103 | 6.2s | 137 | 184.1398 | 14,5 | E3 | Audi China | L-Jetronic | 1
0280156104 | 6.2s | 137 | 184.1398 | 14,5 | E3 | Audi China | L-Jetronic | 1
0280156105 | 6.2s | 137 | 184.1398 | 14,5 | ES | Audi | Sumitomo | 1 O-Ring Standard
0280156106 | 6.2s |  | 0 |  | S | Audi | Sumitomo | 1 O-Ring Standard
0280156107 | 6.2s | 187 | 251.3441 | 14,5 | C | Ford o.E. | US-Car | 1 O-Ring Standard
0280156108 | 6.2s | 150.2 | 201.8817 | 14,5 | C | Ford o.E. | US-Car | 1 O-Ring Standard
0280156280 | 6.2s | 310 | 420 | 14.5 | C | Volvo | L-Jetronic | 1 O-Ring Standard
0280157001 | 12m | 310 | 416.6667 | 12,0 | EG | Audi | L-Jetronic | 1 O-Ring Standard
0280157002 | 12m | 120.4 | 161.828 | 12,0 | EG | VW China (FAW) | L-Jetronic | 1
0280157003 | 12m |  | 0 |  | LU | VW China | L-Jetronic | 1
0280157004 | 12l | 193 | 259.4086 | 12,0 | EG | BMW M | L-Jetronic | 1 O-Ring Standard
0280157005 | 12l | 193 | 259.4086 | 12,0 | EG | BMW M | L-Jetronic | 1
0280157006 | 12m | 193 | 259.4086 | 12,0 | EG | VW | Sumitomo | 1 O-Ring Standard
0280157007 | 12m |  | 0 |  | LU | VW | Sumitomo | 1 O-Ring Standard
0280157008 | 12m | 217 | 291.6667 | 12,0 | EG | VW Mexiko | Sumitomo | 1 O-Ring Standard
0280157009 | 12m |  | 0 |  | LU | VW Mexiko | Sumitomo | 1 O-Ring Standard
0280159709 | 6.x | 217 | 291.6667 | 12,0 | EG | Opel
0280159712 | 6.x | 160 | 215.0538 | 15,95 | LU | Opel
0280159724 | 6.x | 172 | 231.1828 | 15,95 | LU | Renault
0280159731 | 6.x | 75 | 100.8065 | 14,5 | C | VW
0280159732 | 6.x | 75 | 100.8065 | 14,5 | C
0280159798 | 6.x | 219.4 | 294.8925 | 14,5 | LU | Nissan
0280159799 | 6.x
A | B | C |  | D | E
| Strahltyp: | A |  | cone beam
|  | B |  | pencil beam
|  | C |  | 4-beam
|  | E |  | twin beam
|  | Li |  | Luftumfassung intern
|  | Le |  | Luftumfassung extern
|  | Lm |  | Luftumfassung Miniadapter
| Form / design | 1.3= Volvo, Saab design
| Kontakte | D oder L Jetronic = Standard (Volvo, Saab)
| Hydraulic-connection | O-ring standard = Volvo, Saab
Densitet n-heptan = 0,684 (vid 20 grader celcius)

## Injector Spec's
Fuel Injector Technical Data
The following data has been published previously by Bosch for use in the aftermarket.
Part Number | N-Heptane Flow Qty g/min @ 3 Bar | Coil Resistance (ohms) | Design Type | Connector | Comments
280150036 | 364.3 | 2.4 | EV 1 | 1 284 485 002 | Hose Type
280150135 | 147.4 | 2.4 | EV 1 | 1 287 013 003 | Hose Type
280150166 | 185.7 | 2.4 | EV 1 | 1 287 013 003 | Hose Type
280150215 | 187.3 | 16.15 | EV 1 | 1 287 013 003
280150363 | 479.8 | 0.7 | EV 1 | 1 287 013 003
280150400 | 354.6 | 2.25 | EV 1 | 1 287 013 003
280150403 | 402.8 | 2.25 | EV 1 | 1 287 013 003 | Manufacturer Specific Inlet
280150558 | 326.8 | 14.5 | EV 1 | 1 287 013 003
280150706 | 186.7 | 15.9 | EV 1 | 1 287 013 003
280150775 | 186.7 | 15.9 | EV 1 | 1 287 013 003
280150790 | 149.7 | 15.9 | EV 1 | 1 287 013 003
280150791 | 311 | 12 | EV 1 | 1 287 013 003
280150803 | 286.6 | 4.6 | EV 1 | 1 287 013 003
280150842 | 1207.2 | 4.6 | EV 1 | 1 287 013 003 | Refer Application Notes
280150901 | 146.3 | 14.5 | EV 1 | 1 287 013 003
280150960 | 150.5 | 14.5 | EV 1 | 1 287 013 003
280150967 | 269.7 | 14.5 | EV 1 | 1 287 013 003
280150973 | 152.8 | 12 | EV 1 | 1 287 013 003
280155777 | 150 | 12 | EV 6 | 1 287 013 003 | Long Body
280155821 | 150 | 14.5 | EV 6 | 1 287 013 003 | Long Body
280155830 | 261 | 12 | EV 6 | 1 287 013 003 | Dual Spray/Long Body
280155831 | 237 | 12 | EV 6 | 1 287 013 003 | Dual Spray/Long Body
280155844 | 150.2 | 14.5 | EV 6 | 1 287 013 003 | Long Body
280155868 | 261.1 | 12 | EV 6 | 1 287 013 003 | Long Body
280155890 | 172 | 12 | EV 6 | 1 287 013 003 | Long Body
280155893 | 269 | 12 | EV 12 | 1 287 013 003 | 15 Deg Twin Spray
280155897 | 217 | 12 | EV 12 | 1 287 013 003 | 15 Deg Twin Spray
280155903 | 150.2 | 14.5 | EV 6 | Non-Bosch Plug | Long Body
280155917 | 150.2 | 14.5 | EV 6 | Non-Bosch Plug | Long Body
280155931 | 187 | 12 | EV 6 | 1 287 013 003 | Long Body
280155968 | 310 | 12 | EV 6 | 1 287 013 003 | Dual Spray/Long Body
280156012 | 310 | 12 | EV 6 | 1 287 013 003 | Standard Body
280156013 | 172 | 12 | EV 6 | 1 287 013 003 | Long Body
280156072 | 310 | 14.5 | EV 6 | 1 287 013 003 | Dual Spray
280156123 | 213 | 14.5 | EV 6 | 1 287 013 003 | Dual Spray/Long Body
280156186 | 213 | 14.5 | EV 6 | 1 287 013 003 | Dual Spray/Long Body
B 280 431 128 | 364.3 | 12 | EV 6 | 1 287 013 003 | Standard Body - 25 Deg spray angle
B 280 431 129 | 364.3 | 12 | EV 6 | 1 287 013 003 | Standard Body - 70 Deg spray angle
B 280 431 130 | 493.1 | 1.2 | EV 6 | 1 287 013 003 | Standard Body - 25 Deg spray angle
B 280 431 131 | 493.1 | 1.2 | EV 6 | 1 287 013 003 | Standard Body - 70 Deg spray angle
B 280 434 499/1 | 658 | 12 | EV 6 | 1 287 013 003 | Standard Body - 25 Deg spray angle
B 280 436 038/1 | 503.5 | 12 | EV 14 | - | 70 Deg spray angle
B 280 436 038/2 | 503.5 | 12 | EV 14 | - | 25 Deg spray angle
B 280 436 038/3 | 387.3 | 12 | EV 14 | - | 70 Deg spray angle
B 280 436 038/4 | 387.3 | 12 | EV 14 | - | 25 Deg spray angle

## pic
EV1 Buchse:

## StanWeiss
| Flow |  |  | Rating @ |  | Flow @ 43.5 PSI / 3 Bars |  | .52 BSFC - Est. HP Duty Cycle
Part Number | lbs/hr | cc /min | grams /min | PSI | BARS | lbs/hr | cc /min | 80% | 95% | Feed | Imped | Application | n-H
ance
0-280-150-001 | 2010-02-25 | 264.9 | 190.5 | 43.5 | 3.0 | 2010-02-25 | 264.9 | 38.8 | 46 | - | - | M B 3.5l, Saab 1.7l | -
0-280-150-002 | 2010-02-25 | 264.9 | 190.5 | 43.5 | 3.0 | 2010-02-25 | 264.9 | 38.8 | 46 | - | - | - | -
0-280-150-003 | 36.15 | 379.9 | 273.3 | 43.5 | 3.0 | 36.15 | 379.9 | 55.6 | 66 | - | - | - | -
0-280-150-007 | 2010-02-25 | 264.9 | 190.5 | 43.5 | 3.0 | 2010-02-25 | 264.9 | 38.8 | 46 | - | Low | VW 1.6l, 1.7l | -
0-280-150-008 | 2010-02-25 | 264.9 | 190.5 | 43.5 | 3.0 | 2010-02-25 | 264.9 | 38.8 | 46 | EV1 | Low | - | -
0-280-150-009 | 2010-02-25 | 264.9 | 190.5 | 43.5 | 3.0 | 2010-02-25 | 264.9 | 38.8 | 46 | - | Low | Porsche 914 1.7l | -
0-280-150-010 | - | - | - | - | - | - | - | - | - | - | Low | - | -
0-280-150-014 | - | - | - | - | - | - | - | - | - | - | - | Jaguar v12-5.3l | -
0-280-150-015 | 36.15 | 379.9 | 273.3 | 43.5 | 3.0 | 36.15 | 379.9 | 55.6 | 66 | - | - | - | -
0-280-150-016 | - | - | - | - | - | - | - | - | - | Top | Low | Renault 4-1.6 | -
0-280-150-019 | - | - | - | - | - | - | - | - | - | - | Low | Porsche 4-1.8l, 4-2.0l | -
0-280-150-023 | 33.5 | 352.1 | 253.3 | 43.5 | 3.0 | 33.5 | 352.1 | 51.5 | 61.2 | - | High | Jaguar V12, Saab Turbo 99-2004 trionic7 - Feedback - Jak Stoll | -
0-280-150-024 | 36.15 | 379.9 | 273.3 | 43.5 | 3.0 | 36.15 | 379.9 | 55.6 | 66 | - | Low | M B, Volvo | -
0-280-150-026 | 36.15 | 379.9 | 273.3 | 43.5 | 3.0 | 36.15 | 379.9 | 55.6 | 66 | - | - | M B, Volvo | -
0-280-150-030 | - | - | - | - | - | - | - | - | - | - | Low | - | -
0-280-150-034 | - | - | - | 43.5 | - | - | - | - | - | - | Low | M B v8-3.5l, SAAB 1.7l | -
0-280-150-035 | 2010-05-30 | 320.6 | 230.6 | 29 | 2.0 | 37.35 | 392.6 | 46.9 | 55.7 | - | Low | M B 6-2.8l, Jaguar v12-5.3l | -
0-280-150-036 | 36.15 | 379.9 | 273.3 | 43.5 | 3.0 | 36.15 | 379.9 | 55.6 | 66 | EV1 | Low | M B v8-4.5l, Volvo 2.0l, 6-3.0l, Mercury Outboard | -
0-280-150-036 | 48.19 | - | 364.3 | 43.5 | 3.0 | - | - | - | - | EV1 | Low | - | Y
0-280-150-038 | - | - | - | - | - | - | - | - | - | - | Low | Porsche 4-1.8l, 2.0l | -
0-280-150-039 | - | - | - | - | - | - | - | - | - | - | Low | - | -
0-280-150-040 | - | - | - | - | - | - | - | - | - | - | Low | - | -
0-280-150-041 | 45.7 | 480.3 | 345.5 | 43.5 | 3.0 | 45.7 | 480.3 | 70.3 | 83.5 | - | Low | M B, Cadillac | -
0-280-150-043 | 36.15 | 379.9 | 273.3 | 43.5 | 3.0 | 36.15 | 379.9 | 55.6 | 66 | - | - | BMW 6-3.0l, Citroen 4-2.1l, 4-2.3l, M B v8-4.5l, Volvo 4-2.0l, 6-3.0l | -
0-280-150-044 | 32.15 | 337.9 | 243 | - | - | - | - | 49.5 | 58.7 | - | Low | M B v8-3.5l, VW 1.6l, 4-1.7l | -
0-280-150-045 | 38.1 | 400.4 | 288 | - | - | - | - | 58.6 | 69.6 | - | Low | M B 6-2.5l, 6-2.9l, Jaguar v12-5.3l, Saab 4-2.0l | -
0-280-150-053 | - | - | - | - | - | - | - | - | - | - | Low | Ford | -
0-280-150-055 | - | - | - | - | - | - | - | - | - | - | Low | Ford | -
0-280-150-057 | - | - | - | - | - | - | - | - | - | - | Low | Ford | -
0-280-150-063 | - | - | - | - | - | - | - | - | - | - | Low | Chrysler | -
| Flow |  |  | Rating @ |  | Flow @ 43.5 PSI / 3 Bars |  | .52 BSFC - Est. HP Duty Cycle |  |  |  |  | Stan Weiss 3
Part Number | lbs/hr | cc /min | grams /min | PSI | BARS | lbs/hr | cc /min | 80% | 95% | Feed | Imped | Application | n-H
ance
0-280-150-065 | - | - | - | - | - | - | - | - | - | - | Low | Ford v6-3.2l, 6-3.9l | -
0-280-150-067 | - | - | - | - | - | - | - | - | - | - | Low | Chrysler | -
0-280-150-069 | - | - | - | - | - | - | - | - | - | - | Low | Audi, VW | -
0-280-150-070 | - | - | - | 2010-05-14 | - | - | - | - | - | - | High | Peugeot | -
0-280-150-071 | - | - | - | 2010-05-14 | - | - | - | - | - | - | Low | Audi, VW 1.8l | -
0-280-150-100 | 2010-06-17 | 185 | 133.1 | 43.5 | 3.0 | 2010-06-17 | 185 | 2010-01-27 | 32.2 | Top | Low | - | -
0-280-150-101 | - | - | - | - | - | - | - | - | - | - | Low | - | -
0-280-150-102 | - | - | - | - | - | - | - | - | - | - | Low | - | -
0-280-150-103 | - | - | - | - | - | - | - | - | - | - | Low | - | -
0-280-150-104 | - | - | - | - | - | - | - | - | - | Top | Low | - | -
0-280-150-105 | 2010-01-18 | 190.2 | 136.8 | 43.5 | 3.0 | 2010-01-18 | 190.2 | 2010-08-27 | 33.1 | Top | Low | Alfa v6-2.5l, v6-3.0l, Jaguar XJS, Opel 4-1.9l, Porsche 4-2.0l, Renault 4-1.6l, Range Rover v8-3.5l, Triumph 2.0l, v8-3.5l | -
0-280-150-106 | - | - | - | - | - | - | - | - | - | Top | Low | - | -
0-280-150-107 | - | - | - | - | - | - | - | - | - | - | Low | - | -
0-280-150-108 | - | - | - | - | - | - | - | - | - | - | Low | - | -
0-280-150-109 | - | - | - | - | - | - | - | - | - | - | Low | - | -
0-280-150-112 | 2010-01-18 | 190.2 | 136.8 | - | - | - | - | 2010-08-27 | 33.1 | - | Low | Porsche 4-1.8l, VW 1.6l | -
0-280-150-114 | 2010-01-18 | 190.2 | 136.8 | - | - | - | - | 2010-08-27 | 33.1 | Top | Low | VW 4-1.8l, 4-2.0l | -
0-280-150-116 | 2010-01-18 | 190.2 | 136.8 | - | - | - | - | 2010-08-27 | 33.1 | Top | Low | VW 4-1.6l | -
0-280-150-117 | 2010-01-18 | 190.2 | 136.8 | - | - | - | - | 2010-08-27 | 33.1 | - | Low | - | -
0-280-150-118 | 2010-01-18 | 190.2 | 136.8 | - | - | - | - | 2010-08-27 | 33.1 | - | Low | - | -
0-280-150-119 | 2010-01-18 | 190.2 | 136.8 | - | - | - | - | 2010-08-27 | 33.1 | - | Low | - | -
0-280-150-121 | 16.95 | 178.1 | 128.1 | 43.5 | 3.0 | 16.95 | 178.1 | 2010-01-26 | 31 | Top | Low | Alfa 2.0l, Fiat 2.0l, Lancia 4-2.0l, Pininfarina 4-2.0l | -
0-280-150-123 | 2010-02-18 | 191.3 | 137.6 | - | - | - | - | 28 | 33.3 | Top | Low | Bertone 4-1.5l, Fiat 4-1.5l, Triumph 2.0l, v8-3.5l | -
0-280-150-124 | - | - | - | - | - | - | - | - | - | Top | Low | Triumph 4-2.0l | -
0-280-150-125 | 18.27 | 192 | 138.1 | 43.5 | 3.0 | 18.27 | 192 | 2010-01-28 | 33.4 | Top | Low | Renault 4-1.6l, 4-1.6l Turbo, 4-1.7l,Triumph 2.0l | -
0-280-150-126 | 18.27 | 192 | 138.1 | 43.5 | 3.0 | 18.27 | 192 | 2010-01-28 | 33.4 | EV1 | Low | BMW 6-2.7l, 3.0l, Renault 4-1.7l, 4-2.2l, Eagle 6-3.0l | -
0-280-150-127 | - | - | - | - | - | - | - | - | - | Top | Low | Alfa 2.0l, Fiat 2.0l, Lancia 4-2.0l | -
0-280-150-128 | 2010-09-15 | 167.1 | 120.2 | 43.5 | 3.0 | 2010-09-15 | 167.1 | 2010-05-24 | 29 | Top | Low | Alfa 2.0l, Fiat 2.0l, Lancia 4-2.0l | -
0-280-150-129 | 2010-02-18 | 191.3 | 137.6 | - | - | - | - | 28 | 33.3 | - | Low | Jaguar 6-3.2l, 6-3.6l | -
0-280-150-130 | 18.27 | 192 | 138.1 | 43.5 | 3.0 | 18.27 | 192 | 2010-01-28 | 33.4 | Top | Low | Renault v6-2.8l | -
| Flow |  |  | Rating @ |  | Flow @ 43.5 PSI / 3 Bars |  | .52 BSFC - Est. HP Duty Cycle |  |  |  |  | Stan Weiss 3
Part Number | lbs/hr | cc /min | grams /min | PSI | BARS | lbs/hr | cc /min | 80% | 95% | Feed | Imped | Application | n-H
ance
0-280-150-133 | 2010-02-18 | 191.3 | 137.6 | - | - | - | - | 28 | 33.3 | - | Low | Jaguar 6-4.0l | -
0-280-150-135 | 2010-02-18 | 191.3 | 137.6 | - | - | - | - | 28 | 33.3 | EV1 | Low | Nissan 4-2.0l | -
0-280-150-135 | 2010-05-19 | - | 147.4 | 43.5 | 3.0 | - | - | - | - | EV1 | Low | Nissan 4-2.0l | Y
0-280-150-136 | 2010-02-18 | 191.3 | 137.6 | - | - | - | - | 28 | 33.3 | - | Low | - | -
0-280-150-150 | 2010-01-18 | 190.2 | 136.8 | 43.5 | 3.0 | 2010-01-18 | 190.2 | 2010-08-27 | 33.1 | - | - | Rover v8-3.5l | -
0-280-150-151 | 2010-09-22 | 240.7 | 173.1 | 29 | 2.0 | 2010-05-28 | 294.8 | 35.2 | 41.8 | Top | Low | BMW 6-3.0l, 6-3.2l, Jaguar 6-4.2l | -
0-280-150-151 | 29.0 | 304.8 | 219.2 | 43.5 | 3.0 | 29 | 304.8 | 44.6 | 53 | Top | Low | BMW 6-3.0l, Volvo | -
0-280-150-152 | 2010-05-22 | 236.5 | 170.1 | - | - | - | - | 34.6 | 41.1 | - | Low | Alfa Turbo, BMW 6-2.8l, 6-3.2l, Porsche | -
0-280-150-153 | 2010-05-22 | 236.5 | 170.1 | 43.5 | 3.0 | 2010-05-22 | 236.5 | 34.6 | 41.1 | EV1 | Low | - | -
0-280-150-154 | 2010-05-22 | 236.5 | 170.1 | 43.5 | 3.0 | 2010-05-22 | 236.5 | 34.6 | 41.1 | - | Low | Porsche 8-4.6l | -
0-280-150-157 | 2010-04-20 | 214.4 | 154.2 | 36.25 | 2010-05-02 | 22.35 | 234.9 | 31.4 | 37.3 | Top | Low | Jaguar 3.6l, 6-4.2l | -
0-280-150-157 | 22.83 | 239.9 | 172.6 | 43.5 | 3.0 | 22.83 | 239.9 | 35.1 | 41.7 | Top | Low | Jaguar 3.6l, 6-4.2l | -
0-280-150-158 | 2010-08-21 | 229.1 | 164.8 | 36.25 | 2010-05-02 | 23.88 | 251 | 33.5 | 39.8 | EV1 | Low | Porsche 4-2.5l, 4-2.7l, 6-3.2l | -
0-280-150-158 | 22.83 | 239.9 | 172.6 | 43.5 | 3.0 | 22.83 | 239.9 | 35.1 | 41.7 | EV1 | Low | Porsche 4-2.5l, 4-2.7l, 6-3.2l | -
0-280-150-159 | 24.35 | 255.9 | 184.1 | - | - | - | - | 37.5 | 44.5 | EV1 | Low | Ford 2.3l | -
0-280-150-160 | 2010-06-17 | 185 | 133.1 | - | - | - | - | 2010-01-27 | 32.2 | EV1 | Low | Eagle v6-3.0l, Ford 2.3l | -
0-280-150-160 | 19.0 | 199.7 | 143.6 | 43.5 | 3.0 | 19 | 199.7 | 29.2 | 34.7 | EV1 | Low | - | -
0-280-150-161 | 2010-02-17 | 180.8 | 130 | 43.5 | 3.0 | 2010-02-17 | 180.8 | 2010-05-26 | 31.4 | Top | Low | - | -
0-280-150-162 | 2010-02-17 | 180.8 | 130 | 43.5 | 3.0 | 2010-02-17 | 180.8 | 2010-05-26 | 31.4 | Top | Low | - | -
0-280-150-163 | 2010-02-17 | 180.8 | 130 | 43.5 | 3.0 | 2010-02-17 | 180.8 | 2010-05-26 | 31.4 | Top | Low | Jaguar v12-5.3l | -
0-280-150-164 | 2010-02-17 | 180.8 | 130 | 43.5 | 3.0 | 2010-02-17 | 180.8 | 2010-05-26 | 31.4 | Top | Low | Jaguar v12-5.3l | -
0-280-150-165 | 2010-02-22 | 233.3 | 167.8 | 43.5 | 3.0 | 2010-02-22 | 233.3 | 34.2 | 40.6 | - | Low | Jaguar 3.6l, 6-4.0l | -
0-280-150-166 | 2010-03-20 | 213.4 | 153.5 | 43.5 | 3.0 | 2010-03-20 | 213.4 | 31.2 | 37.1 | EV1 | Low | Jaguar 6-4.2l | -
0-280-150-166 | 24.56 | - | 185.7 | 43.5 | 3.0 | - | - | - | - | EV1 | Low | - | Y
0-280-150-200 | 2010-06-28 | 300.6 | 216.2 | 43.5 | 3.0 | 2010-06-28 | 300.6 | 44 | 52.3 | Top | Low | BMW, Peugeot | -
0-280-150-201 | 2010-05-22 | 236.5 | 170.1 | 36.25 | 2010-05-02 | 24.65 | 259 | 34.6 | 41.1 | EV1 | Low | BMW 4-1.0l, 4-2.3l, 6-3.2l, 6-3.4l, 6-3.5l, Chrysler 2.2l, 2.5l, Pontiac 1.8l, Porsche 4-2.5l | -
0-280-150-201 | 24.55 | 258 | 185.6 | 43.5 | 3.0 | 24.55 | 258 | 37.8 | 44.9 | EV1 | Low | BMW 4-1.0l, 4-2.3l, 6-3.2l, 6-3.4l, 6-3.5l, Chrysler 2.2l, 2.5l, Pontiac 1.8l, Porsche 4-2.5l | -
0-280-150-203 | 2010-06-17 | 185 | 133.1 | 36.25 | 2010-05-02 | 19.28 | 202.6 | 2010-01-27 | 32.2 | EV1 | High | BMW 6-2.8l, 6-3.4l, Fiat 4-2.0l, Ford 6-4.1l, v8-5.0l, Holden 6-3.3l | -
0-280-150-204 | 16.0 | 168.2 | 121 | 36.25 | 2010-05-02 | 17.53 | 184.2 | 2010-06-24 | 29.2 | EV1 | High | Volvo 4-2.1l | -
0-280-150-205 | 2010-02-16 | 170.3 | 122.5 | 36.25 | 2010-05-02 | 17.75 | 186.5 | 2010-09-24 | 2010-06-29 | - | High | Holden 4-1.8l, MB | -
| Flow |  |  | Rating @ |  | Flow @ 43.5 PSI / 3 Bars |  | .52 BSFC - Est. HP Duty Cycle |  |  |  |  | Stan Weiss 3
Part Number | lbs/hr | cc /min | grams /min | PSI | BARS | lbs/hr | cc /min | 80% | 95% | Feed | Imped | Application | n-H
ance
0-280-150-206 | 16.0 | 168.2 | 121 | 36.25 | 2010-05-02 | 17.53 | 184.2 | 2010-06-24 | 29.2 | EV1 | High | VW 1.9l, 4-2.1l | -
0-280-150-207 | 2010-03-16 | 171.3 | 123.2 | 36.25 | 2010-05-02 | 17.86 | 187.7 | 2010-01-25 | 2010-08-29 | EV1 | High | VW | -
0-280-150-208 | 1965-12-01 | 133 | 95.68 | 36.25 | 2010-05-02 | 13.86 | 145.6 | 2010-05-19 | 2010-01-23 | EV1 | High | BMW 6-2.0l, 6-2.3l, Renault 4-1.4l | -
0-280-150-208 | 2010-07-13 | 144 | 103.6 | 39.15 | 2010-07-02 | 14.44 | 151.8 | 2010-01-21 | 25 | EV1 | High | Renault 1.4l | -
0-280-150-209 | 16.0 | 168.2 | 121 | 36.25 | 2010-05-02 | 17.53 | 184.2 | 2010-06-24 | 29.2 | EV1 | Low | Range Rover 8-3.5l, Volvo 4-2.3l | -
0-280-150-210 | 1985-12-01 | 135.1 | 97.19 | 36.25 | 2010-05-02 | 2010-08-14 | 147.9 | 2010-08-19 | 2010-05-23 | EV1 | High | BMW Motorcycle | -
0-280-150-211 | 2010-04-14 | 147.6 | 106.1 | 43.5 | 3.0 | 2010-04-14 | 147.6 | 2010-06-21 | 2010-07-25 | EV1 | High | BMW 1.8l, Renault 4-2.2l | -
0-280-150-213 | 33.0 | 346.8 | 249.5 | 43.5 | 3.0 | 33 | 346.8 | 50.8 | 60.3 | EV1 | High | Ford 1.8l, 2.3l, Porsche | -
0-280-150-214 | 2010-09-17 | 188.1 | 135.3 | 43.5 | 3.0 | 2010-09-17 | 188.1 | 2010-05-27 | 32.7 | - | High | Fiat 4-2.0l | -
0-280-150-215 | 2010-04-20 | 214.4 | 154.2 | 36.25 | 2010-05-02 | 22.35 | 234.9 | 31.4 | 37.3 | EV1 | High | Ford 6-4.1l | -
0-280-150-215 | 24.78 | - | 187.3 | 43.5 | 3.0 | - | - | - | - | EV1 | High | - | Y
0-280-150-216 | 2010-04-20 | 214.4 | 154.2 | 36.25 | 2010-05-02 | 22.35 | 234.9 | 31.4 | 37.3 | - | High | - | -
0-280-150-217 | 16.0 | 168.2 | 121 | 36.25 | 2010-05-02 | 17.53 | 184.2 | 2010-06-24 | 29.2 | EV1 | High | Buick v6-3.8l | -
0-280-150-218 | 2010-07-29 | 312.1 | 224.5 | 45 | 2010-01-03 | 29.2 | 306.9 | 45.7 | 54.3 | EV1 | High | Buick GN v6-3.8l Turbo | -
0-280-150-219 | 16.0 | 168.2 | 121 | 36.25 | 2010-05-02 | 17.53 | 184.2 | 2010-06-24 | 29.2 | - | High | Ford 4-2.0l | -
0-280-150-220 | 2010-01-14 | 148.2 | 106.6 | 43.5 | 3.0 | 2010-01-14 | 148.2 | 2010-07-21 | 2010-08-25 | EV1 | High | Buick v6-3.0l | -
0-280-150-221 | 2010-01-14 | 148.2 | 106.6 | 43.5 | 3.0 | 2010-01-14 | 148.2 | 2010-07-21 | 2010-08-25 | EV1 | High | Buick v6-3.0l | -
0-280-150-222 | 16.0 | 168.2 | 121 | 36.25 | 2010-05-02 | 17.53 | 184.2 | 2010-06-24 | 29.2 | EV1 | High | - | -
0-280-150-223 | 21.35 | 224.4 | 161.4 | 36 | 1948-02-01 | 23.47 | 246.7 | 32.8 | 39 | EV1 | High | Vette v8-5.7l | -
0-280-150-224 | - | - | - | - | - | - | - | - | - | - | High | - | -
0-280-150-225 | - | - | - | - | - | - | - | - | - | - | High | - | -
0-280-150-226 | 2010-01-18 | 190.2 | 136.8 | 43.5 | 3.0 | 2010-01-18 | 190.2 | 2010-08-27 | 33.1 | - | High | Peugeot 4-2.2l | -
0-280-150-227 | 2010-01-18 | 190.2 | 136.8 | 43.5 | 3.0 | 2010-01-18 | 190.2 | 2010-08-27 | 33.1 | EV1 | High | Range Rover 8-3.5l | -
0-280-150-228 | - | - | - | - | - | - | - | - | - | EV1 | High | Lancia 4-2.0l | -
0-280-150-229 | - | - | - | - | - | - | - | - | - | EV1 | High | Ford 1.9l, 2.3l, v6-3.0l, v6-3.8l, v8-5.0l | -
0-280-150-230 | 2010-05-17 | 183.9 | 132.3 | - | - | - | - | 2010-09-26 | 32 | - | High | - | -
0-280-150-231 | 2010-01-14 | 148.2 | 106.6 | - | - | - | - | 2010-07-21 | 2010-08-25 | EV1 | High | Buick 3.0l | -
0-280-150-232 | - | - | - | - | - | - | - | - | - | - | High | Vette v8-5.7l | -
0-280-150-233 | 2010-01-14 | 148.2 | 106.6 | - | - | - | - | 2010-07-21 | 2010-08-25 | EV1 | High | Cadillac v8-4.1l | -
0-280-150-234 | 2010-01-18 | 190.2 | 136.8 | 43.5 | 3.0 | 2010-01-18 | 190.2 | 2010-08-27 | 33.1 | - | High | - | -
| Flow |  |  | Rating @ |  | Flow @ 43.5 PSI / 3 Bars |  | .52 BSFC - Est. HP Duty Cycle |  |  |  |  | Stan Weiss 3
Part Number | lbs/hr | cc /min | grams /min | PSI | BARS | lbs/hr | cc /min | 80% | 95% | Feed | Imped | Application | n-H
ance
0-280-150-235 | 2010-01-18 | 190.2 | 136.8 | 43.5 | 3.0 | 2010-01-18 | 190.2 | 2010-08-27 | 33.1 | EV1 | High | Buick v6-3.8l | -
0-280-150-237 | 14.55 | 152.9 | 110 | 43.5 | 3.0 | 14.55 | 152.9 | 2010-04-22 | 2010-06-26 | EV1 | High | Buick v6-3.0l | -
0-280-150-238 | 2010-01-18 | 190.2 | 136.8 | 43.5 | 3.0 | 2010-01-18 | 190.2 | 2010-08-27 | 33.1 | EV1 | High | Chevy v8-5.0l | -
0-280-150-239 | 21.35 | 224.4 | 161.4 | 36 | 1948-02-01 | 23.47 | 246.7 | 32.8 | 39 | EV1 | High | Vette v8-5.7l | -
0-280-150-252 | 24.75 | 260.1 | 187.1 | - | - | - | - | 38.1 | 45.2 | - | High | Porsche v8-4.7l | -
0-280-150-254 | 24.75 | 260.1 | 187.1 | 36.25 | 2010-05-02 | 2010-11-27 | 284.9 | 38.1 | 45.2 | - | High | Citroen 4-2.5l - Feedback Mikael Westerberg | -
0-280-150-255 | 24.35 | 255.9 | 184.1 | - | - | - | - | 37.5 | 44.5 | - | High | Peugeot 4-2.5l | -
0-280-150-257 | 2010-01-18 | 190.2 | 136.8 | 43.5 | 3.0 | 2010-01-18 | 190.2 | 2010-08-27 | 33.1 | - | High | - | -
0-280-150-300 | 2010-01-18 | 190.2 | 136.8 | 43.5 | 3.0 | 2010-01-18 | 190.2 | 2010-08-27 | 33.1 | - | Low | - | -
0-280-150-302 | 2010-01-18 | 190.2 | 136.8 | 43.5 | 3.0 | 2010-01-18 | 190.2 | 2010-08-27 | 33.1 | - | Low | - | -
0-280-150-303 | 2010-01-18 | 190.2 | 136.8 | 43.5 | 3.0 | 2010-01-18 | 190.2 | 2010-08-27 | 33.1 | - | Low | - | -
0-280-150-306 | 49.5 | 520.2 | 374.2 | 43.5 | 3.0 | 49.5 | 520.2 | 76.2 | 90.4 | - | Low | - | -
0-280-150-309 | 2010-01-18 | 190.2 | 136.8 | 43.5 | 3.0 | 2010-01-18 | 190.2 | 2010-08-27 | 33.1 | - | Low | - | -
0-280-150-310 | 2010-01-18 | 190.2 | 136.8 | 43.5 | 3.0 | 2010-01-18 | 190.2 | 2010-08-27 | 33.1 | - | Low | - | -
0-280-150-314 | 2010-01-18 | 190.2 | 136.8 | 43.5 | 3.0 | 2010-01-18 | 190.2 | 2010-08-27 | 33.1 | - | Low | - | -
0-280-150-315 | 2010-01-18 | 190.2 | 136.8 | 43.5 | 3.0 | 2010-01-18 | 190.2 | 2010-08-27 | 33.1 | - | Low | - | -
0-280-150-317 | - | - | - | - | - | - | - | - | - | - | Low | - | -
0-280-150-318 | 2010-01-18 | 190.2 | 136.8 | 43.5 | 3.0 | 2010-01-18 | 190.2 | 2010-08-27 | 33.1 | - | Low | - | -
0-280-150-319 | 2010-01-18 | 190.2 | 136.8 | 43.5 | 3.0 | 2010-01-18 | 190.2 | 2010-08-27 | 33.1 | - | Low | - | -
0-280-150-320 | 2010-01-18 | 190.2 | 136.8 | 43.5 | 3.0 | 2010-01-18 | 190.2 | 2010-08-27 | 33.1 | - | Low | - | -
0-280-150-321 | 2010-01-18 | 190.2 | 136.8 | 43.5 | 3.0 | 2010-01-18 | 190.2 | 2010-08-27 | 33.1 | - | Low | - | -
0-280-150-322 | 2010-01-18 | 190.2 | 136.8 | 43.5 | 3.0 | 2010-01-18 | 190.2 | 2010-08-27 | 33.1 | - | Low | - | -
0-280-150-323 | 2010-01-18 | 190.2 | 136.8 | 43.5 | 3.0 | 2010-01-18 | 190.2 | 2010-08-27 | 33.1 | - | Low | - | -
0-280-150-324 | 2010-01-18 | 190.2 | 136.8 | 43.5 | 3.0 | 2010-01-18 | 190.2 | 2010-08-27 | 33.1 | - | Low | - | -
0-280-150-325 | 2010-01-18 | 190.2 | 136.8 | 43.5 | 3.0 | 2010-01-18 | 190.2 | 2010-08-27 | 33.1 | - | Low | - | -
0-280-150-326 | 2010-01-18 | 190.2 | 136.8 | 43.5 | 3.0 | 2010-01-18 | 190.2 | 2010-08-27 | 33.1 | - | Low | - | -
0-280-150-327 | 2010-01-18 | 190.2 | 136.8 | 43.5 | 3.0 | 2010-01-18 | 190.2 | 2010-08-27 | 33.1 | - | Low | - | -
0-280-150-334 | 2010-01-18 | 190.2 | 136.8 | 43.5 | 3.0 | 2010-01-18 | 190.2 | 2010-08-27 | 33.1 | - | Low | - | -
0-280-150-335 | 2010-06-28 | 300.6 | 216.2 | 43.5 | 3.0 | 2010-06-28 | 300.6 | 44 | 52.3 | - | - | Volvo 2.3l Turbo | -
0-280-150-351 | 71.0 | 746.2 | 536.8 | 43.5 | 3.0 | 71 | 746.2 | 109 | 129 | - | Low | Chrysler 2.2l | -
| Flow |  |  | Rating @ |  | Flow @ 43.5 PSI / 3 Bars |  | .52 BSFC - Est. HP Duty Cycle |  |  |  |  | Stan Weiss 3
Part Number | lbs/hr | cc /min | grams /min | PSI | BARS | lbs/hr | cc /min | 80% | 95% | Feed | Imped | Application | n-H
ance
0-280-150-352 | 2010-07-25 | 270.1 | 194.3 | 43.5 | 3.0 | 2010-07-25 | 270.1 | 39.5 | 47 | EV1 | Low | BMW 2.3l, 6-3.2l, 6-3.4l, Plymouth 4-2.2l, 4-2.5l, Pontiac 1.8l, Porsche 2.5l | -
0-280-150-353 | - | - | - | - | - | - | - | - | - | EV1 | Low | Ford 1.6l | -
0-280-150-355 | 37.0 | 388.9 | 279.7 | - | - | - | - | 56.9 | 67.6 | - | Low | Volvo | -
0-280-150-355 | 2010-06-28 | 300.6 | 216.2 | 43.5 | 3.0 | 2010-06-28 | 300.6 | 44 | 52.3 | - | Low | Volvo 4-2.3l | -
0-280-150-357 | 2010-06-28 | 300.6 | 216.2 | 43.5 | 3.0 | 2010-06-28 | 300.6 | 44 | 52.3 | Top | Low | Volvo 4-2.3l Turbo | -
0-280-150-360 | 2010-07-25 | 270.1 | 194.3 | 43.5 | 3.0 | 2010-07-25 | 270.1 | 39.5 | 47 | EV1 | Low | BMW 2.3l, 6-3.2l, 6-3.4l, Plymouth 4-2.2l, 4-2.5l, Pontiac 1.8l, Porsche 2.5l | -
0-280-150-361 | 2010-09-26 | 282.7 | 203.4 | 43.5 | 3.0 | 2010-09-26 | 282.7 | 41.4 | 49.1 | - | Low | - | -
0-280-150-362 | 2010-07-25 | 270.1 | 194.3 | 43.5 | 3.0 | 2010-07-25 | 270.1 | 39.5 | 47 | EV1 | Low | BMW 2.3l, 6-3.2l, 6-3.4l, Plymouth 4-2.2l, 4-2.5l, Pontiac 1.8l, Porsche 2.5l | -
0-280-150-363 | 71.0 | 746.2 | 536.8 | 43.5 | 3.0 | 71 | 746.2 | 109 | 129 | EV1 | Low | Plymouth 4-2.2l | -
0-280-150-363 | 63.47 | - | 479.8 | 43.5 | 3.0 | - | - | - | - | EV1 | Low | - | Y
0-280-150-364 | 2010-07-25 | 270.1 | 194.3 | 43.5 | 3.0 | 2010-07-25 | 270.1 | 39.5 | 47 | EV1 | Low | BMW 2.3l, 6-3.2l, 6-3.4l, Plymouth 4-2.2l, 4-2.5l, Pontiac 1.8l, Porsche 2.5l | -
0-280-150-365 | 2010-07-25 | 270.1 | 194.3 | 43.5 | 3.0 | 2010-07-25 | 270.1 | 39.5 | 47 | - | Low | - | -
0-280-150-368 | 2010-05-25 | 268 | 192.8 | 43.5 | 3.0 | 2010-05-25 | 268 | 39.2 | 46.6 | - | Low | - | -
0-280-150-369 | 2010-05-25 | 268 | 192.8 | 43.5 | 3.0 | 2010-05-25 | 268 | 39.2 | 46.6 | - | Low | - | -
0-280-150-400 | 41.6 | 437.2 | 314.5 | 43.5 | 3.0 | 41.6 | 437.2 | 64 | 76 | Top | Low | Ford 5.0l | -
0-280-150-400 | 46.0 | 483.5 | 347.8 | - | - | - | - | 70.8 | 84 | Top | Low | Ford 5.0l | -
0-280-150-401 | 41.6 | 437.2 | 314.5 | 43.5 | 3.0 | 41.6 | 437.2 | 64 | 76 | - | Low | Ford | -
0-280-150-402 | 32.15 | 337.9 | 243 | 43.5 | 3.0 | 32.15 | 337.9 | 49.5 | 58.7 | Top | Low | Ford v6-3.8l | -
0-280-150-402 | 37.0 | 388.9 | 279.7 | - | - | - | - | 56.9 | 67.6 | Top | Low | Ford v6-3.8l | -
0-280-150-403 | 47.86 | 503 | 361.8 | 43.5 | 3.0 | 47.86 | 503 | 73.6 | 87.4 | EV1 | Low | Ford 5.0l HO | -
0-280-150-403 | 53.28 | - | 402.8 | 43.5 | 3.0 | - | - | - | - | EV1 | Low | Ford 5.0l HO | Y
0-280-150-413 | 18.65 | 196 | 141 | - | - | - | - | 2010-07-28 | 34.1 | - | High | Opel | -
0-280-150-414 | 14.65 | 154 | 110.8 | - | - | - | - | 2010-05-22 | 2010-08-26 | - | High | BMW 6-2.0l | -
0-280-150-415 | 2010-01-18 | 190.2 | 136.8 | 50.75 | 2010-05-03 | 16.76 | 176.1 | 2010-08-27 | 33.1 | Top | High | BMW 6-2.5l | -
0-280-150-416 | 14.25 | 149.8 | 107.7 | - | - | - | - | 2010-09-21 | 26 | - | High | Audi v8-3.6l, Ferrari | -
0-280-150-417 | 14.25 | 149.8 | 107.7 | - | - | - | - | 2010-09-21 | 26 | - | High | - | -
0-280-150-418 | 25.0 | 262.8 | 189 | - | - | - | - | 38.5 | 45.7 | - | High | Opel | -
0-280-150-419 | 2010-09-18 | 198.6 | 142.9 | - | - | - | - | 2010-01-29 | 34.5 | - | High | Ferrari f12-4.9l | -
0-280-150-420 | 2010-09-28 | 303.7 | 218.5 | - | - | - | - | 44.5 | 52.8 | - | High | Holden 4-2.0l, Opel | -
0-280-150-421 | 18.25 | 191.8 | 138 | - | - | - | - | 2010-01-28 | 33.3 | - | High | Fiat | -
| Flow |  |  | Rating @ |  | Flow @ 43.5 PSI / 3 Bars |  | .52 BSFC - Est. HP Duty Cycle |  |  |  |  | Stan Weiss 3
Part Number | lbs/hr | cc /min | grams /min | PSI | BARS | lbs/hr | cc /min | 80% | 95% | Feed | Imped | Application | n-H
ance
0-280-150-422 | 2010-09-24 | 261.7 | 188.2 | 39.15 | 2010-07-02 | 26.25 | 275.9 | 38.3 | 45.5 | - | High | Fiat | -
0-280-150-423 | 18.65 | 196 | 141 | - | - | - | - | 2010-07-28 | 34.1 | - | High | Peugeot 4-2.0l | -
0-280-150-424 | 2010-05-16 | 173.4 | 124.7 | - | - | - | - | 2010-04-25 | 2010-01-30 | EV1 | High | Audi v8-4.2l | -
0-280-150-425 | 2010-05-16 | 173.4 | 124.7 | - | - | - | - | 2010-04-25 | 2010-01-30 | - | High | - | -
0-280-150-427 | 22.95 | 241.2 | 173.5 | - | - | - | - | 35.3 | 41.9 | - | High | Opel | -
0-280-150-428 | 18.65 | 196 | 141 | - | - | - | - | 2010-07-28 | 34.1 | - | High | Holden v6-2.5l, Opel, Saab v6-2.5l | -
0-280-150-429 | 18.65 | 196 | 141 | - | - | - | - | 2010-07-28 | 34.1 | - | High | Fiat | -
0-280-150-431 | 34.15 | 358.9 | 258.2 | - | - | - | - | 52.5 | 62.4 | Top | High | Saab 4-2.0l Turbo, 4-2.3l Turbo | -
0-280-150-431 | 33.3 | 350 | 251.7 | 43.5 | 3.0 | 33.3 | 350 | 51.2 | 60.8 | Top | High | - | -
0-280-150-432 | 22.85 | 240.2 | 172.7 | - | - | - | - | 35.2 | 41.7 | Top | High | Saab 4-2.0l, 4-2.3l | -
0-280-150-432 | 2010-08-23 | 250.1 | 179.9 | 43.5 | 3.0 | 2010-08-23 | 250.1 | 36.6 | 43.5 | Top | High | - | -
0-280-150-433 | 22.85 | 240.2 | 172.7 | - | - | - | - | 35.2 | 41.7 | - | High | Hyundai | -
0-280-150-438 | 16.25 | 170.8 | 122.8 | - | - | - | - | 25 | 2010-07-29 | - | High | Toyota | -
0-280-150-439 | 16.0 | 168.2 | 121 | - | - | - | - | 2010-06-24 | 29.2 | - | High | Toyota | -
0-280-150-440 | 2010-08-23 | 250.1 | 179.9 | 50.75 | 2010-05-03 | 2010-03-22 | 231.6 | 36.6 | 43.5 | Top | High | BMW 6-2.8l | -
0-280-150-441 | 2010-03-19 | 202.8 | 145.9 | - | - | - | - | 2010-07-29 | 35.3 | - | High | Audi v8-3.7l, v8-4.2l | -
0-280-150-442 | 2010-03-19 | 202.8 | 145.9 | - | - | - | - | 2010-07-29 | 35.3 | - | High | - | -
0-280-150-443 | 18.25 | 191.8 | 138 | - | - | - | - | 2010-01-28 | 33.3 | - | High | Fiat | -
0-280-150-444 | 14.25 | 149.8 | 107.7 | - | - | - | - | 2010-09-21 | 26 | - | High | Audi 4-1.8l, VW 4-1.8l | -
0-280-150-445 | 14.25 | 149.8 | 107.7 | - | - | - | - | 2010-09-21 | 26 | - | High | - | -
0-280-150-446 | 16.75 | 176 | 126.6 | - | - | - | - | 2010-08-25 | 2010-06-30 | - | High | - | -
0-280-150-447 | 20.0 | 210.2 | 151.2 | 43.5 | 3.0 | 20 | 210.2 | 2010-08-30 | 36.5 | EV6 | High | Audi 4-1.8l Turbo, VW 4-1.8l Turbo | -
0-280-150-447 | 2010-09-22 | 240.7 | 173.1 | - | - | - | - | 35.2 | 41.8 | EV6 | High | Audi 4-1.8l Turbo, VW 4-1.8l Turbo | -
0-280-150-448 | 2010-09-22 | 240.7 | 173.1 | - | - | - | - | 35.2 | 41.8 | - | High | - | -
0-280-150-449 | 2010-09-22 | 240.7 | 173.1 | - | - | - | - | 35.2 | 41.8 | - | High | Ferrari v12-5.5l | -
0-280-150-450 | 31.9 | 335.3 | 241.2 | - | - | - | - | 49.1 | 58.3 | - | High | Fiat | -
0-280-150-452 | 22.85 | 240.2 | 172.7 | - | - | - | - | 35.2 | 41.7 | - | High | - | -
0-280-150-453 | 26.0 | 273.3 | 196.6 | - | - | - | - | 40 | 47.5 | - | High | - | -
0-280-150-454 | 2010-02-18 | 191.3 | 137.6 | - | - | - | - | 28 | 33.3 | - | High | Audi | -
0-280-150-455 | 21.0 | 220.7 | 158.8 | - | - | - | - | 32.3 | 38.4 | - | High | Porsche 6-2.5l, 6-2.7l, 6-3.2l, 6-3.4l | -
| Flow |  |  | Rating @ |  | Flow @ 43.5 PSI / 3 Bars |  | .52 BSFC - Est. HP Duty Cycle |  |  |  |  | Stan Weiss 3
Part Number | lbs/hr | cc /min | grams /min | PSI | BARS | lbs/hr | cc /min | 80% | 95% | Feed | Imped | Application | n-H
ance
0-280-150-456 | 2010-02-18 | 191.3 | 137.6 | - | - | - | - | 28 | 33.3 | - | High | Audi | -
0-280-150-457 | 14.25 | 149.8 | 107.7 | - | - | - | - | 2010-09-21 | 26 | - | High | Audi | -
0-280-150-458 | 14.25 | 149.8 | 107.7 | - | - | - | - | 2010-09-21 | 26 | - | High | - | -
0-280-150-459 | 2010-06-15 | 164 | 117.9 | - | - | - | - | 24 | 2010-05-28 | - | High | Audi | -
0-280-150-460 | 2010-06-15 | 164 | 117.9 | - | - | - | - | 24 | 2010-05-28 | - | High | - | -
0-280-150-461 | 22.85 | 240.2 | 172.7 | - | - | - | - | 35.2 | 41.7 | - | High | - | -
0-280-150-462 | 22.55 | 237 | 170.5 | - | - | - | - | 34.7 | 41.2 | - | High | Audi, VW | -
0-280-150-463 | 18.25 | 191.8 | 138 | - | - | - | - | 2010-01-28 | 33.3 | - | High | Audi v8-4.2l | -
0-280-150-464 | 2010-07-23 | 249.1 | 179.2 | - | - | - | - | 36.5 | 43.3 | EV6 | High | VW 4-1.8l Turbo | -
0-280-150-465 | 2010-07-23 | 249.1 | 179.2 | - | - | - | - | 36.5 | 43.3 | - | High | - | -
0-280-150-466 | 26.0 | 273.3 | 196.6 | - | - | - | - | 40 | 47.5 | - | High | BMW | -
0-280-150-467 | 26.0 | 273.3 | 196.6 | - | - | - | - | 40 | 47.5 | - | High | Audi 1.8l Turbo | -
0-280-150-468 | 21.0 | 220.7 | 158.8 | - | - | - | - | 32.3 | 38.4 | - | High | Audi | -
0-280-150-469 | 21.0 | 220.7 | 158.8 | - | - | - | - | 32.3 | 38.4 | - | High | - | -
0-280-150-470 | - | - | - | - | - | - | - | - | - | - | High | Porsche 6-3.4l | -
0-280-150-500 | 18.25 | 191.8 | 138 | - | - | - | - | 2010-01-28 | 33.3 | Top | High | KIA | -
0-280-150-500 | 20.15 | 211.8 | 152.3 | 43.5 | 3.0 | 20.15 | 211.8 | 31 | 36.8 | Top | High | - | -
0-280-150-501 | 18.25 | 191.8 | 138 | - | - | - | - | 2010-01-28 | 33.3 | - | High | BMW 4-1.9l | -
0-280-150-502 | 22.85 | 240.2 | 172.7 | - | - | - | - | 35.2 | 41.7 | - | High | KIA 4-2.0l | -
0-280-150-503 | 18.25 | 191.8 | 138 | - | - | - | - | 2010-01-28 | 33.3 | Top | High | - | -
0-280-150-503 | 20.15 | 211.8 | 152.3 | 43.5 | 3.0 | 20.15 | 211.8 | 31 | 36.8 | - | High | - | -
0-280-150-504 | 22.85 | 240.2 | 172.7 | - | - | - | - | 35.2 | 41.7 | - | High | KIA 4-2.0l | -
0-280-150-505 | 18.25 | 191.8 | 138 | - | - | - | - | 2010-01-28 | 33.3 | - | High | Volvo | -
0-280-150-506 | 22.85 | 240.2 | 172.7 | - | - | - | - | 35.2 | 41.7 | - | High | KIA | -
0-280-150-507 | 22.85 | 240.2 | 172.7 | - | - | - | - | 35.2 | 41.7 | - | High | - | -
0-280-150-508 | - | - | - | - | - | - | - | - | - | - | High | Audi | -
0-280-150-509 | 2010-05-16 | 173.4 | 124.7 | - | - | - | - | 2010-04-25 | 2010-01-30 | - | High | Audi | -
0-280-150-550 | 26.0 | 273.3 | 196.6 | - | - | - | - | 40 | 47.5 | - | High | - | -
0-280-150-551 | 14.25 | 149.8 | 107.7 | - | - | - | - | 2010-09-21 | 26 | - | High | Audi 1.8l | -
0-280-150-552 | 14.25 | 149.8 | 107.7 | - | - | - | - | 2010-09-21 | 26 | - | High | Audi v6-2.6l, v6-2.8l | -
| Flow |  |  | Rating @ |  | Flow @ 43.5 PSI / 3 Bars |  | .52 BSFC - Est. HP Duty Cycle |  |  |  |  | Stan Weiss 3
Part Number | lbs/hr | cc /min | grams /min | PSI | BARS | lbs/hr | cc /min | 80% | 95% | Feed | Imped | Application | n-H
ance
0-280-150-553 | 26.0 | 273.3 | 196.6 | - | - | - | - | 40 | 47.5 | - | High | VW | -
0-280-150-554 | 26.0 | 273.3 | 196.6 | - | - | - | - | 40 | 47.5 | - | High | - | -
0-280-150-555 | 2010-06-09 | 100.9 | 72.62 | - | - | - | - | 2010-08-14 | 2010-05-17 | - | High | - | -
0-280-150-556 | 18.25 | 191.8 | 138 | - | - | - | - | 2010-01-28 | 33.3 | Top | High | Range Rover v8-3.9l, Land Rover Discovery v8-4.01l | -
0-280-150-556 | 20.0 | 210.2 | 151.2 | 43.5 | 3.0 | 20 | 210.2 | 2010-08-30 | 36.5 | Top | High | Ford | -
0-280-150-557 | 20.0 | 210.2 | 151.2 | 43.5 | 3.0 | 20 | 210.2 | 2010-08-30 | 36.5 | - | High | - | -
0-280-150-558 | 40.0 | 420.4 | 302.4 | 43.5 | 3.0 | 40 | 420.4 | 61.5 | 73.1 | EV1 | High | Ford | -
0-280-150-558 | 43.23 | - | 326.8 | 43.5 | 3.0 | - | - | - | - | EV1 | High | - | Y
0-280-150-559 | 39.75 | 417.8 | 300.5 | - | - | - | - | 61.2 | 72.6 | - | High | - | -
0-280-150-560 | 20.0 | 210.2 | 151.2 | 43.5 | 3.0 | 20 | 210.2 | 2010-08-30 | 36.5 | - | High | - | -
0-280-150-561 | 22.0 | 231.2 | 166.3 | - | - | - | - | 33.8 | 40.2 | Top | High | Range Rover, Vette | -
0-280-150-569 | 20.17 | 212 | 152.5 | 43.5 | 3.0 | 20.17 | 212 | 31 | 36.8 | Top | High | - | -
0-280-150-588 | 40.0 | 420.4 | 302.4 | - | - | - | - | 61.5 | 73.1 | - | High | - | -
0-280-150-601 | 48.5 | 509.7 | 366.7 | 36.25 | 2010-05-02 | 53.13 | 558.4 | 74.6 | 88.6 | - | - | Ford 2.5l | -
0-280-150-603 | - | - | - | - | - | - | - | - | - | - | High | VW | -
0-280-150-604 | 86.77 | 912 | 656 | 43.5 | 3.0 | 86.77 | 912 | 133 | 158 | Side | Low | - | -
0-280-150-608 | 42.0 | 441.4 | 317.5 | 36.25 | 2010-05-02 | 46.01 | 483.6 | 64.6 | 76.7 | - | - | Ford | -
0-280-150-614 | 18.0 | 189.2 | 136.1 | 43.5 | 3.0 | 18 | 189.2 | 2010-07-27 | 32.9 | - | - | Renault | -
0-280-150-651 | 78.0 | 819.8 | 589.7 | 43.5 | 3.0 | 78 | 819.8 | 120 | 142 | - | Low | Audi, VW | -
0-280-150-653 | 98.0 | 1030 | 740.9 | 43.5 | 3.0 | 98 | 1030 | 150 | 179 | - | Low | Chrysler 2.2l, 2.5l | -
0-280-150-655 | 98.0 | 1030 | 740.9 | 43.5 | 3.0 | 98 | 1030 | 150 | 179 | - | Low | Dodge | -
0-280-150-657 | 81.0 | 851.3 | 612.3 | 43.5 | 3.0 | 81 | 851.3 | 124 | 148 | - | Low | Dodge, Rover | -
0-280-150-661 | 60.0 | 630.6 | 453.6 | 43.5 | 3.0 | 60 | 630.6 | 92.3 | 109 | Side | Low | - | -
0-280-150-665 | 60.0 | 630.6 | 453.6 | 43.5 | 3.0 | 60 | 630.6 | 92.3 | 109 | Side | Low | - | -
0-280-150-672 | - | - | - | - | - | - | - | - | - | - | High | - | -
0-280-150-674 | - | - | - | - | - | - | - | - | - | - | - | Dodge v6-3.9l | -
0-280-150-668 | - | - | - | - | - | - | - | - | - | - | Low | VW 1.8l | -
0-280-150-692 | 90.2 | 948 | 681.9 | 2010-05-14 | 1.0 | 156.2 | 1642 | 138 | 164 | - | Low | Citroen / Peugeot 1360 cc | -
0-280-150-701 | 22.85 | 240.2 | 172.7 | - | - | - | - | 35.2 | 41.7 | EV1 | High | Alfa v6-3.0l, BMW 6-3.0l, 6-3.5l, Citroen 4-2.0l, Fiat | -
0-280-150-701 | 2010-05-21 | 226 | 162.5 | 43.5 | 3.0 | 2010-05-21 | 226 | 33.1 | 39.3 | EV1 | High | - | -
| Flow |  |  | Rating @ |  | Flow @ 43.5 PSI / 3 Bars |  | .52 BSFC - Est. HP Duty Cycle |  |  |  |  | Stan Weiss 3
Part Number | lbs/hr | cc /min | grams /min | PSI | BARS | lbs/hr | cc /min | 80% | 95% | Feed | Imped | Application | n-H
ance
0-280-150-702 | 18.0 | 189.2 | 136.1 | 43.5 | 3.0 | 18 | 189.2 | 2010-07-27 | 32.9 | Top | High | Alfa 4-1.7l, 4-2.0l, v6-2.5l, v6-3.0l, Fiat, Ford 4-2.0l, Nissan | -
0-280-150-703 | 2010-02-14 | 149.2 | 107.4 | 43.5 | 3.0 | 2010-02-14 | 149.2 | 2010-08-21 | 2010-09-25 | - | High | Alfa 4-1.7l, Rover 1.4l | -
0-280-150-704 | 2010-02-16 | 170.3 | 122.5 | 43.5 | 3.0 | 2010-02-16 | 170.3 | 2010-09-24 | 2010-06-29 | - | High | BMW 4-1.8l | -
0-280-150-705 | 14.35 | 150.8 | 108.5 | - | - | - | - | 2010-01-22 | 2010-02-26 | - | High | BMW 4-1.0l, 4-1.1l, 4-1.2l, Yugo 1.3l | -
0-280-150-706 | 20.35 | 213.9 | 153.8 | 36.25 | 2010-05-02 | 22.29 | 234.3 | 2010-03-31 | 37.2 | EV1 | High | HSV v8-5.0l, Mitsubishi 4-2.6l, Porsche v8-5.0l, Saab 4-2.0l Turbo | -
0-280-150-706 | 2010-07-24 | - | 186.7 | 43.5 | 3.0 | - | - | - | - | EV1 | High | - | Y
0-280-150-707 | 18.27 | 192 | 138.1 | 36.25 | 2010-05-02 | 2010-01-20 | 210.3 | 2010-01-28 | 33.4 | - | High | Alfa | -
0-280-150-708 | 14.35 | 150.8 | 108.5 | 36.25 | 2010-05-02 | 15.72 | 165.2 | 2010-01-22 | 2010-02-26 | - | High | Alfa | -
0-280-150-710 | 2010-05-13 | 141.9 | 102.1 | 36.25 | 2010-05-02 | 14.79 | 155.4 | 2010-08-20 | 2010-07-24 | EV1 | High | Ford 1.9l, 2.3l, v6-3.0l, v6-3.8l, v8-5.0l | -
0-280-150-711 | 18.25 | 191.8 | 138 | - | - | - | - | 2010-01-28 | 33.3 | EV1 | High | Saab 4-2.0l | -
0-280-150-712 | 20.35 | 213.9 | 153.8 | 36.25 | 2010-05-02 | 22.29 | 234.3 | 2010-03-31 | 37.2 | Top | High | Saab 4-2.0l Turbo | -
0-280-150-714 | 20.35 | 213.9 | 153.8 | - | - | - | - | 2010-03-31 | 37.2 | EV1 | High | BMW 4-1.8l, 6-3.4l | -
0-280-150-714 | 18.25 | 191.8 | 138 | 43.5 | 3.0 | 18.25 | 191.8 | 2010-01-28 | 33.3 | EV1 | High | BMW 4-1.8l, 6-3.4l | -
0-280-150-715 | 2010-05-14 | 152.4 | 109.6 | 43.5 | 3.0 | 2010-05-14 | 152.4 | 2010-03-22 | 2010-05-26 | Top | High | BMW 4-1.6l, 4-1.8l, 6-2.5l, v12-5.0l, v12-5.4l | -
0-280-150-716 | 1975-12-01 | 134 | 96.43 | 43.5 | 3.0 | 1975-12-01 | 134 | 2010-06-19 | 2010-03-23 | - | High | BMW 4-1.0l, 4-2.0l, 6-2.7l | -
0-280-150-718 | 19.0 | 199.7 | 143.6 | 32 | 2021-02-01 | 22.15 | 232.8 | 29.2 | 34.7 | EV1 | High | Ford/Trucks v8-5.0l | -
0-280-150-718 | 17.22 | 181 | 130.2 | 39.2 | 2010-07-02 | 18.14 | 190.7 | 2010-05-26 | 2010-05-31 | EV1 | High | Ford v8-5.0l | -
0-280-150-719 | 2010-04-14 | 151.3 | 108.9 | 43.5 | 3.0 | 2010-04-14 | 151.3 | 2010-02-22 | 2010-03-26 | - | High | VW | -
0-280-150-720 | 2010-04-14 | 151.3 | 108.9 | 43.5 | 3.0 | 2010-04-14 | 151.3 | 2010-02-22 | 2010-03-26 | - | High | - | -
0-280-150-721 | 2010-02-18 | 191.3 | 137.6 | 43.5 | 3.0 | 2010-02-18 | 191.3 | 28 | 33.3 | - | High | VW | -
0-280-150-722 | 2010-02-18 | 191.3 | 137.6 | 43.5 | 3.0 | 2010-02-18 | 191.3 | 28 | 33.3 | - | High | - | -
0-280-150-725 | 2010-04-16 | 172.4 | 124 | 36.25 | 2010-05-02 | 17.97 | 188.8 | 2010-02-25 | 30 | - | High | Holden 4-1.8l, 4-2.0l, GM 4-2.0l, Nissan 4-1.8l, Opel, Peugeot 4-1.9l, 4-2.2l, 6-2.8l, Volvo 4-2.3l, v6-2.8l, v6-3.0l | -
0-280-150-726 | 18.65 | 196 | 141 | - | - | - | - | 2010-07-28 | 34.1 | - | High | Ford 6-4.1l | -
0-280-150-727 | 14.0 | 147.1 | 105.8 | 33 | 2028-02-01 | 2010-07-16 | 168.9 | 2010-05-21 | 2010-06-25 | EV1 | High | Ford/Trucks v8-5.0l, 6-4.9l | -
0-280-150-727 | 1945-12-01 | 130.8 | 94.17 | 36.3 | 2010-05-02 | 13.63 | 143.2 | 2010-02-19 | 2010-07-22 | EV1 | High | Ford/Trucks v8-5.0l, v6-3.0l, v6-3.8l, 6-4.9l | -
0-280-150-728 | 24.0 | 252.2 | 181.4 | 43 | 1996-02-01 | 24.14 | 253.7 | 36.9 | 43.8 | EV1 | High | Ford 8-7.5l Truck | -
0-280-150-729 | 18.25 | 191.8 | 138 | 43.5 | 3.0 | 18.25 | 191.8 | 2010-01-28 | 33.3 | - | High | Opel | -
0-280-150-730 | 18.45 | 193.9 | 139.5 | 43.5 | 3.0 | 18.45 | 193.9 | 2010-04-28 | 33.7 | Top | High | Porsche v8-5.0l, v8-5.4l | -
0-280-150-731 | 18.45 | 193.9 | 139.5 | 43.5 | 3.0 | 18.45 | 193.9 | 2010-04-28 | 33.7 | Top | High | Ferrari v8-3.4l, Porsche 6-3.6l | -
0-280-150-734 | 2010-03-19 | 200 | 143.9 | 36.25 | 2010-05-02 | 20.85 | 219.1 | 2010-03-29 | 34.8 | - | High | Citrogen 4-1.9l, Peugeot 4-1.9l, 4-2.2l, v6-2.85l, Volvo 4-2.0l, 4-2.3l, v6-2.8l, v6-3.0l | -
| Flow |  |  | Rating @ |  | Flow @ 43.5 PSI / 3 Bars |  | .52 BSFC - Est. HP Duty Cycle |  |  |  |  | Stan Weiss 3
Part Number | lbs/hr | cc /min | grams /min | PSI | BARS | lbs/hr | cc /min | 80% | 95% | Feed | Imped | Application | n-H
ance
0-280-150-736 | 18.25 | 191.8 | 138 | 43.5 | 3.0 | 18.25 | 191.8 | 2010-01-28 | 33.3 | - | High | Ford | -
0-280-150-737 | 29.0 | 304.8 | 219.2 | 43.5 | 3.0 | 29 | 304.8 | 44.6 | 53 | Top | High | Audi 2.2l Turbo, Rover, VW | -
0-280-150-738 | 29.0 | 304.8 | 219.2 | - | - | - | - | 44.6 | 53 | - | High | - | -
0-280-150-740 | 14.27 | 150 | 107.9 | 43.5 | 3.0 | 14.27 | 150 | 22 | 2010-01-26 | - | High | Volvo | -
0-280-150-741 | 18.27 | 192 | 138.1 | 43.5 | 3.0 | 18.27 | 192 | 2010-01-28 | 33.4 | - | High | Volvo | -
0-280-150-742 | 18.27 | 192 | 138.1 | 43.5 | 3.0 | 18.27 | 192 | 2010-01-28 | 33.4 | - | High | Hyundai 4-1.5l, 4-1.6l | -
0-280-150-743 | 18.27 | 192 | 138.1 | 43.5 | 3.0 | 18.27 | 192 | 2010-01-28 | 33.4 | - | High | Ford | -
0-280-150-744 | 20.35 | 213.9 | 153.8 | 36.25 | 2010-05-02 | 22.29 | 234.3 | 2010-03-31 | 37.2 | - | High | Holden 4-2.0l, GM 4-2.0l 16v, Opel | -
0-280-150-745 | 22.35 | 234.9 | 169 | - | - | - | - | 34.4 | 40.8 | - | High | Hyundai 4-1.6l, 4-1.8l, v6-3.0l | -
0-280-150-746 | 26.35 | 276.9 | 199.2 | - | - | - | - | 40.5 | 48.1 | - | High | Hyundai 4-2.4l | -
0-280-150-747 | 18.27 | 192 | 138.1 | 43.5 | 3.0 | 18.27 | 192 | 2010-01-28 | 33.4 | - | High | Opel | -
0-280-150-748 | 14.37 | 151 | 108.6 | 43.5 | 3.0 | 14.37 | 151 | 2010-01-22 | 2010-03-26 | - | High | Opel | -
0-280-150-749 | 20.75 | 218.1 | 156.9 | - | - | - | - | 31.9 | 37.9 | Top | High | MG 4-1.8l, Rover 4-1.8l, Volvo 4-2.3l | -
0-280-150-749 | 18.85 | 198.1 | 142.5 | 43.5 | 3.0 | 18.85 | 198.1 | 29 | 34.4 | Top | High | - | -
0-280-150-750 | 13.13 | 138 | 99.31 | - | - | - | - | 2010-02-20 | 24 | - | High | Ford | -
0-280-150-751 | 18.27 | 192 | 138.1 | 43.5 | 3.0 | 18.27 | 192 | 2010-01-28 | 33.4 | - | High | Daewoo | -
0-280-150-752 | 2010-02-14 | 149.2 | 107.4 | 43.5 | 3.0 | 2010-02-14 | 149.2 | 2010-08-21 | 2010-09-25 | - | High | Audi | -
0-280-150-754 | 22.65 | 238.1 | 171.2 | - | - | - | - | 34.8 | 41.4 | - | High | Hyundai 4-2.0l | -
0-280-150-756 | 30.55 | 321.1 | 231 | 43.5 | 3.0 | 30.55 | 321.1 | 47 | 55.8 | EV1 | High | Ford v6-3.8l SC, GM v6-4.3l Turbo | -
0-280-150-756 | 32.0 | 336.3 | 241.9 | 45 | 2010-01-03 | 31.46 | 330.7 | 49.2 | 58.5 | EV1 | High | GM v6-4.3l Turbo Truck | -
0-280-150-757 | 18.27 | 192 | 138.1 | 43.5 | 3.0 | 18.27 | 192 | 2010-01-28 | 33.4 | - | High | VW | -
0-280-150-758 | 22.85 | 240.2 | 172.7 | - | - | - | - | 35.2 | 41.7 | - | High | VW | -
0-280-150-759 | 2010-05-21 | 226 | 162.5 | 39.15 | 2010-07-02 | 22.66 | 238.2 | 33.1 | 39.3 | EV1 | High | Ford 460 Truck | -
0-280-150-760 | 18.27 | 192 | 138.1 | 43.5 | 3.0 | 18.27 | 192 | 2010-01-28 | 33.4 | EV1 | High | Saab 4-2.0l | -
0-280-150-761 | 22.65 | 238.1 | 171.2 | - | - | - | - | 34.8 | 41.4 | - | High | Saab 4-2.0l Turbo | -
0-280-150-762 | 20.35 | 213.9 | 153.8 | 43.5 | 3.0 | 20.35 | 213.9 | 2010-03-31 | 37.2 | Top | High | Citroen 4-1.9l, Peugeot 4-1.9l, Volvo 4-2.3l | -
0-280-150-763 | 2010-09-17 | 188.1 | 135.3 | 43.5 | 3.0 | 2010-09-17 | 188.1 | 2010-05-27 | 32.7 | - | High | KIA | -
0-280-150-764 | 18.27 | 192 | 138.1 | 43.5 | 3.0 | 18.27 | 192 | 2010-01-28 | 33.4 | - | High | Fiat | -
0-280-150-766 | 18.27 | 192 | 138.1 | 43.5 | 3.0 | 18.27 | 192 | 2010-01-28 | 33.4 | EV1 | High | Ford 6-4.9l | -
0-280-150-767 | 13.13 | 138 | 99.31 | - | - | - | - | 2010-02-20 | 24 | Top | High | Ford | -
| Flow |  |  | Rating @ |  | Flow @ 43.5 PSI / 3 Bars |  | .52 BSFC - Est. HP Duty Cycle |  |  |  |  | Stan Weiss 3
Part Number | lbs/hr | cc /min | grams /min | PSI | BARS | lbs/hr | cc /min | 80% | 95% | Feed | Imped | Application | n-H
ance
0-280-150-767 | 2010-09-17 | 188.1 | 135.3 | 43.5 | 3.0 | 2010-09-17 | 188.1 | 2010-05-27 | 32.7 | Top | High | - | -
0-280-150-769 | 18.27 | 192 | 138.1 | 43.5 | 3.0 | 18.27 | 192 | 2010-01-28 | 33.4 | - | High | Alfa | -
0-280-150-770 | 18.27 | 192 | 138.1 | 43.5 | 3.0 | 18.27 | 192 | 2010-01-28 | 33.4 | - | High | Cosworth | -
0-280-150-771 | 14.37 | 151 | 108.6 | 43.5 | 3.0 | 14.37 | 151 | 2010-01-22 | 2010-03-26 | - | High | Opel | -
0-280-150-773 | 14.27 | 150 | 107.9 | 43.5 | 3.0 | 14.27 | 150 | 22 | 2010-01-26 | - | High | Hyundai 1.5l | -
0-280-150-774 | 2010-05-18 | 194.4 | 139.9 | - | - | - | - | 2010-05-28 | 33.8 | Top | High | Buick / Olds / Pontiac v6-3.8l, Chrysler/Dodge 6-3.0l | -
0-280-150-775 | 18.65 | 196 | 141 | 47.9 | 2010-03-03 | 17.77 | 186.8 | 2010-07-28 | 34.1 | EV1 | High | HSV v8-5.7l, Mitsubishi 4-2.6l | -
0-280-150-775 | 2010-07-24 | - | 186.7 | 43.5 | 3.0 | - | - | - | - | EV1 | High | - | Y
0-280-150-776 | 18.27 | 192 | 138.1 | 43.5 | 3.0 | 18.27 | 192 | 2010-01-28 | 33.4 | - | High | Hyundai 1.5l | -
0-280-150-777 | 26.35 | 276.9 | 199.2 | - | - | - | - | 40.5 | 48.1 | - | High | GM | -
0-280-150-778 | 18.17 | 191 | 137.4 | 43.5 | 3.0 | 18.17 | 191 | 28 | 33.2 | Top | High | BMW v8-3.0l, v8-3.5l, v8-4.0l, v8-4.4l | -
0-280-150-779 | 19.0 | 199.7 | 143.6 | 43.5 | 3.0 | 19 | 199.7 | 29.2 | 34.7 | Top | High | Volvo 5-2.5l | -
0-280-150-783 | 18.27 | 192 | 138.1 | 43.5 | 3.0 | 18.27 | 192 | 2010-01-28 | 33.4 | - | High | KIA 4-2.0l | -
0-280-150-784 | 28.83 | 303 | 218 | - | - | - | - | 44.4 | 52.7 | - | High | BMW | -
0-280-150-785 | 2010-05-29 | 310 | 223 | 57 | 1993-03-01 | 25.77 | 270.9 | 45.4 | 53.9 | Top | High | Volvo 5-2.4l | -
0-280-150-786 | 22.17 | 233 | 167.6 | 43.5 | 3.0 | 22.17 | 233 | 34.1 | 40.5 | Top | High | Porsche 6-3.6l | -
0-280-150-788 | 2010-03-19 | 202.8 | 145.9 | - | - | - | - | 2010-07-29 | 35.3 | - | High | Mitsubishi v6-3.0l | -
0-280-150-789 | 14.37 | 151 | 108.6 | 43.5 | 3.0 | 14.37 | 151 | 2010-01-22 | 2010-03-26 | - | High | - | -
0-280-150-790 | 18.17 | 191 | 137.4 | 43.5 | 3.0 | 18.17 | 191 | 28 | 33.2 | EV1 | High | Ford 6-3.9, 6-4.0l | -
0-280-150-790 | 2010-08-19 | - | 149.7 | 43.5 | 3.0 | - | - | - | - | EV1 | High | - | Y
0-280-150-791 | 37.77 | 397 | 285.5 | - | - | - | - | 58.1 | 69 | EV1 | High | Porsche 6-3.6l | -
0-280-150-791 | 41.14 | - | 311.0 | 43.5 | 3.0 | - | - | - | - | EV1 | High | - | Y
0-280-150-792 | 2010-03-23 | 244.9 | 176.1 | - | - | - | - | 35.8 | 42.6 | - | High | BMW 6-3.2l, v8-5.0l | -
0-280-150-793 | 1975-10-01 | 113 | 81.31 | - | - | - | - | 2010-05-16 | 2010-06-19 | - | High | BMW 4-1.2l | -
0-280-150-802 | 2010-08-25 | 271.2 | 195 | 36.25 | 2010-05-02 | 28.26 | 297 | 39.7 | 47.1 | Top | Low | Volvo | -
0-280-150-802 | 2010-02-27 | 284 | 204.3 | 43.5 | 3.0 | 2010-02-27 | 284 | 41.6 | 49.4 | Top | Low | Peugeot 2.2l Turbo, Renault Turbo, Volvo Turbo | -
0-280-150-803 | 37.1 | 389.9 | 280.5 | 39.15 | 2010-07-02 | 39.11 | 411 | 57.1 | 67.8 | EV1 | Low | Porsche 944 Turbo 4-2.5l | -
0-280-150-803 | 37.91 | - | 286.6 | 43.5 | 3.0 | - | - | - | - | EV1 | Low | - | Y
0-280-150-804 | 32.07 | 337.1 | 242.4 | 43.5 | 3.0 | 32.07 | 337.1 | 49.3 | 58.6 | Top | Low | Peugeot, Volvo 4-2.3l Turbo | -
0-280-150-806 | 32.0 | 336.3 | 241.9 | 43.5 | 3.0 | 32 | 336.3 | 49.2 | 58.5 | - | Low | Chrysler | -
| Flow |  |  | Rating @ |  | Flow @ 43.5 PSI / 3 Bars |  | .52 BSFC - Est. HP Duty Cycle |  |  |  |  | Stan Weiss 3
Part Number | lbs/hr | cc /min | grams /min | PSI | BARS | lbs/hr | cc /min | 80% | 95% | Feed | Imped | Application | n-H
ance
0-280-150-807 | - | - | - | - | - | - | - | - | - | - | Low | - | -
0-280-150-808 | 2010-05-31 | 331.1 | 238.1 | 55 | 1979-03-01 | 2010-01-28 | 294.4 | 48.5 | 57.5 | EV1 | Low | Mazda, Chrysler 2.2l Turbo, Holden v6-3.8l | -
0-280-150-809 | - | - | - | - | - | - | - | - | - | - | Low | - | -
0-280-150-810 | 28.45 | 299 | 215.1 | - | - | - | - | 43.8 | 52 | EV1 | Low | Pontiac 2.0l Turbo | -
0-280-150-811 | 28.35 | 298 | 214.3 | 50.8 | 2010-05-03 | 26.23 | 275.7 | 43.6 | 51.8 | Top | Low | Porsche 944 4-3.0l | -
0-280-150-812 | 19.32 | 203.1 | 146.1 | - | - | - | - | 2010-07-29 | 35.3 | EV1 | Low | Chrysler v6-3.0l | -
0-280-150-813 | 28.45 | 299 | 215.1 | - | - | - | - | 43.8 | 52 | EV1 | Low | Chrysler 2.5l Turbo | -
0-280-150-814 | 36.53 | 383.9 | 276.2 | 43.5 | 3.0 | 36.53 | 383.9 | 56.2 | 66.7 | - | Low | - | -
0-280-150-818 | 22.65 | 238.1 | 171.2 | - | - | - | - | 34.8 | 41.4 | - | Low | - | -
0-280-150-819 | 22.65 | 238.1 | 171.2 | - | - | - | - | 34.8 | 41.4 | - | Low | - | -
0-280-150-820 | 22.65 | 238.1 | 171.2 | - | - | - | - | 34.8 | 41.4 | - | Low | - | -
0-280-150-821 | 16.93 | 177.9 | 128 | - | - | - | - | 26 | 2010-09-30 | - | Low | GM | -
0-280-150-823 | 18.27 | 192 | 138.1 | 43.5 | 3.0 | 18.27 | 192 | 2010-01-28 | 33.4 | - | Low | - | -
0-280-150-824 | 20.75 | 218.1 | 156.9 | - | - | - | - | 31.9 | 37.9 | - | Low | Porsche | -
0-280-150-825 | 2010-07-18 | 189.9 | 136.6 | 43.5 | 3.0 | 2010-07-18 | 189.9 | 2010-08-27 | 33 | - | Low | - | -
0-280-150-826 | 21.22 | 223 | 160.4 | - | - | - | - | 32.6 | 38.8 | - | Low | Chrysler v6-3.8l | -
0-280-150-827 | 21.22 | 223 | 160.4 | - | - | - | - | 32.6 | 38.8 | - | Low | - | -
0-280-150-828 | 22.35 | 234.9 | 169 | - | - | - | - | 34.4 | 40.8 | - | Low | Renault | -
0-280-150-829 | 19.32 | 203.1 | 146.1 | - | - | - | - | 2010-07-29 | 35.3 | EV1 | Low | - | -
0-280-150-830 | 18.27 | 192 | 138.1 | 43.5 | 3.0 | 18.27 | 192 | 2010-01-28 | 33.4 | - | Low | Renault | -
0-280-150-831 | 18.27 | 192 | 138.1 | 43.5 | 3.0 | 18.27 | 192 | 2010-01-28 | 33.4 | - | Low | Renault | -
0-280-150-834 | 37.77 | 397 | 285.5 | 43.5 | 3.0 | 37.77 | 397 | 58.1 | 69 | Top | Low | Chrysler 2.5l Flex Fuel | -
0-280-150-835 | 37.77 | 397 | 285.5 | 43.5 | 3.0 | 37.77 | 397 | 58.1 | 69 | - | Low | Chrysler | -
0-280-150-837 | 150.35 | 1580 | 1136 | 43.5 | 3.0 | 150.3 | 1580 | 231 | 274 | Top | Low | Chrysler | -
0-280-150-838 | 150.35 | 1580 | 1136 | 43.5 | 3.0 | 150.3 | 1580 | 231 | 274 | - | Low | - | -
0-280-150-839 | 152.25 | 1600 | 1151 | 43.5 | 3.0 | 152.2 | 1600 | 234 | 278 | Top | Low | - | -
0-280-150-840 | - | - | - | - | - | - | - | - | - | - | Low | - | -
0-280-150-841 | 59.18 | 622 | 447.4 | - | - | - | - | 91 | 108 | - | Low | - | -
0-280-150-842 | 150.35 | 1580 | 1136 | 43.5 | 3.0 | 150.3 | 1580 | 231 | 274 | EV1 | Low | - | -
0-280-150-842 | 159.69 | - | 1207.2 | 43.5 | 3.0 | - | - | - | - | EV1 | Low | - | Y
| Flow |  |  | Rating @ |  | Flow @ 43.5 PSI / 3 Bars |  | .52 BSFC - Est. HP Duty Cycle |  |  |  |  | Stan Weiss 3
Part Number | lbs/hr | cc /min | grams /min | PSI | BARS | lbs/hr | cc /min | 80% | 95% | Feed | Imped | Application | n-H
ance
0-280-150-845 | 59.2 | 622.2 | 447.5 | - | - | - | - | 91.1 | 108 | Top | Low | - | -
0-280-150-845 | 64.5 | 677.9 | 487.6 | 43.5 | 3.0 | 64.5 | 677.9 | 99.2 | 117 | Top | Low | - | -
0-280-150-846 | 160.0 | 1681 | 1209 | 43.5 | 3.0 | 160 | 1681 | 246 | 292 | Top | Low | - | -
0-280-150-846 | 152.25 | 1600 | 1151 | 43.5 | 3.0 | 152.2 | 1600 | 234 | 278 | Top | Low | - | -
0-280-150-901 | 18.55 | 195 | 140.2 | 43.5 | 3.0 | 18.55 | 195 | 2010-05-28 | 33.9 | EV1 | High | GM v6-3.8l, v8-5.0l, Holden v6-3.8l, v8-5.0l, HSV v8-5.0l, Toyota v6-3.8l | -
0-280-150-901 | 19.35 | - | 146.3 | 43.5 | 3.0 | - | - | - | - | EV1 | High | - | Y
0-280-150-902 | 18.75 | 197.1 | 141.7 | - | - | - | - | 2010-08-28 | 34.3 | Top | High | Audi 4-2.0l, VW 4-1.8l | -
0-280-150-902 | 20.75 | 218.1 | 156.9 | 43.5 | 3.0 | 20.75 | 218.1 | 31.9 | 37.9 | Top | High | - | -
0-280-150-903 | 18.75 | 197.1 | 141.7 | - | - | - | - | 2010-08-28 | 34.3 | - | High | VW 1.8l | -
0-280-150-905 | 2010-03-23 | 244.9 | 176.1 | - | - | - | - | 35.8 | 42.6 | Top | High | Audi, VW 1.8l | -
0-280-150-905 | 2010-01-25 | 263.8 | 189.8 | 43.5 | 3.0 | 2010-01-25 | 263.8 | 38.6 | 45.9 | Top | High | - | -
0-280-150-906 | 2010-03-23 | 244.9 | 176.1 | - | - | - | - | 35.8 | 42.6 | - | High | BMW 4-1.8l | -
0-280-150-908 | 2010-04-23 | 245.9 | 176.9 | - | - | - | - | 36 | 42.8 | - | High | Ford | -
0-280-150-911 | 30.0 | 315.3 | 226.8 | 39.15 | 2010-07-02 | 31.62 | 332.4 | 46.2 | 54.8 | Top | High | Ford v6-3.8l SC | -
0-280-150-911 | 32.55 | 342.1 | 246.1 | 45 | 2010-01-03 | 32 | 336.4 | 50.1 | 59.5 | Top | High | Ford v6-3.8l SC | -
0-280-150-912 | 30.55 | 321.1 | 231 | 43.5 | 3.0 | 30.55 | 321.1 | 47 | 55.8 | - | High | Ford v6-3.8l SC | -
0-280-150-913 | 2010-04-24 | 256.4 | 184.5 | 39.15 | 2010-07-02 | 25.72 | 270.3 | 37.5 | 44.6 | - | High | Ford Truck 8-7.5l | -
0-280-150-914 | 2010-04-24 | 256.4 | 184.5 | 39.15 | 2010-07-02 | 25.72 | 270.3 | 37.5 | 44.6 | - | High | - | -
0-280-150-917 | 18.27 | 192 | 138.1 | 43.5 | 3.0 | 18.27 | 192 | 2010-01-28 | 33.4 | EV1 | High | GM v6-3.8l | -
0-280-150-921 | 14.27 | 150 | 107.9 | 43.5 | 3.0 | 14.27 | 150 | 22 | 2010-01-26 | - | High | Audi 4-2.8l, v6-2.6l, v6-2.8l | -
0-280-150-922 | 14.27 | 150 | 107.9 | 43.5 | 3.0 | 14.27 | 150 | 22 | 2010-01-26 | - | High | - | -
0-280-150-923 | 2010-03-29 | 307.9 | 221.5 | - | - | - | - | 45.1 | 53.5 | - | High | Audi, VW | -
0-280-150-924 | 2010-03-29 | 307.9 | 221.5 | - | - | - | - | 45.1 | 53.5 | - | High | - | -
0-280-150-925 | 2010-01-18 | 190.2 | 136.8 | 43.5 | 3.0 | 2010-01-18 | 190.2 | 2010-08-27 | 33.1 | - | High | Dodge Truck v6-3.9l | -
0-280-150-926 | 2010-01-18 | 190.2 | 136.8 | 43.5 | 3.0 | 2010-01-18 | 190.2 | 2010-08-27 | 33.1 | - | High | Dodge Truck v6-3.9l | -
0-280-150-927 | 2010-08-21 | 229.1 | 164.8 | - | - | - | - | 33.5 | 39.8 | Top | High | Chrysler v6-3.8l, Dodge Truck v6-3.9l | -
0-280-150-928 | 2010-08-21 | 229.1 | 164.8 | - | - | - | - | 33.5 | 39.8 | - | High | Chrysler v6-3.8l, Dodge Truck v6-3.9l | -
0-280-150-929 | 14.37 | 151 | 108.6 | 43.5 | 3.0 | 14.37 | 151 | 2010-01-22 | 2010-03-26 | - | High | Audi, VW 6-2.8l | -
0-280-150-930 | 14.37 | 151 | 108.6 | 43.5 | 3.0 | 14.37 | 151 | 2010-01-22 | 2010-03-26 | - | High | - | -
0-280-150-931 | 18.27 | 192 | 138.1 | 43.5 | 3.0 | 18.27 | 192 | 2010-01-28 | 33.4 | EV1 | High | Ford Truck v6-4.0l | -
| Flow |  |  | Rating @ |  | Flow @ 43.5 PSI / 3 Bars |  | .52 BSFC - Est. HP Duty Cycle |  |  |  |  | Stan Weiss 3
Part Number | lbs/hr | cc /min | grams /min | PSI | BARS | lbs/hr | cc /min | 80% | 95% | Feed | Imped | Application | n-H
ance
0-280-150-932 | 28.83 | 303 | 218 | - | - | - | - | 44.4 | 52.7 | - | High | Audi, VW | -
0-280-150-933 | 29.02 | 305 | 219.4 | - | - | - | - | 44.6 | 53 | - | High | - | -
0-280-150-934 | 2010-07-28 | 295 | 212.2 | - | - | - | - | 43.2 | 51.3 | Top | High | Dodge v6-3.0l, Pontiac v6-3.8l SC | -
0-280-150-934 | 2010-03-29 | 307.9 | 221.5 | 43.5 | 3.0 | 2010-03-29 | 307.9 | 45.1 | 53.5 | Top | High | - | -
0-280-150-935 | 16.45 | 172.9 | 124.4 | - | - | - | - | 2010-03-25 | 2010-01-30 | - | Low | Fiat | -
0-280-150-936 | 2010-07-18 | 189.9 | 136.6 | 43.5 | 3.0 | 2010-07-18 | 189.9 | 2010-08-27 | 33 | - | Low | - | -
0-280-150-937 | 2010-05-13 | 141.9 | 102.1 | - | - | - | - | 2010-08-20 | 2010-07-24 | Top | High | Ford 1.9l, 2.3l, 6-4.9l | -
0-280-150-937 | 14.45 | 151.9 | 109.2 | 43.5 | 3.0 | 14.45 | 151.9 | 2010-02-22 | 2010-04-26 | Top | High | - | -
0-280-150-938 | 2010-05-13 | 141.9 | 102.1 | - | - | - | - | 2010-08-20 | 2010-07-24 | - | High | Ford 1.9l, 2.3l, 6-4.9l | -
0-280-150-939 | 18.25 | 191.8 | 138 | 43.5 | 3.0 | 18.25 | 191.8 | 2010-01-28 | 33.3 | EV1 | High | Ford v6-3.8l, v8-4.6l | -
0-280-150-940 | 18.25 | 191.8 | 138 | 43.5 | 3.0 | 18.25 | 191.8 | 2010-01-28 | 33.3 | - | High | - | -
0-280-150-941 | 2010-01-14 | 148.2 | 106.6 | 43.5 | 3.0 | 2010-01-14 | 148.2 | 2010-07-21 | 2010-08-25 | Top | High | Ford 1.9l, 2.3l | -
0-280-150-942 | 2010-01-14 | 148.2 | 106.6 | 43.5 | 3.0 | 2010-01-14 | 148.2 | 2010-07-21 | 2010-08-25 | - | High | - | -
0-280-150-943 | 18.25 | 191.8 | 138 | 43.5 | 3.0 | 18.25 | 191.8 | 2010-01-28 | 33.3 | EV1 | High | Ford v6-3.8l, v8-4.6l | -
0-280-150-944 | 18.25 | 191.8 | 138 | 43.5 | 3.0 | 18.25 | 191.8 | 2010-01-28 | 33.3 | - | High | - | -
0-280-150-945 | 28.55 | 300.1 | 215.8 | - | - | - | - | 43.9 | 52.2 | Top | High | Ford v6-3.8l SC | -
0-280-150-945 | 29.97 | 315 | 226.6 | - | - | - | - | 46.1 | 54.8 | Top | High | Ford v6-3.8l SC | -
0-280-150-946 | 28.55 | 300.1 | 215.8 | - | - | - | - | 43.9 | 52.2 | - | High | - | -
0-280-150-947 | 24.27 | 255.1 | 183.5 | 39.15 | 2010-07-02 | 25.58 | 268.9 | 37.3 | 44.3 | EV1 | High | Ford v8-5.0l, Truck v8-7.5l | -
0-280-150-948 | 24.25 | 254.9 | 183.3 | 39.15 | 2010-07-02 | 25.56 | 268.7 | 37.3 | 44.3 | - | High | - | -
0-280-150-951 | 32.92 | 346 | 248.9 | 43.5 | 3.0 | 32.92 | 346 | 50.6 | 60.1 | Top | High | Audi 5-2.2l Turbo, Porsche, VW | -
0-280-150-951 | 28.55 | 300.1 | 215.8 | 43.5 | 3.0 | 28.55 | 300.1 | 43.9 | 52.2 | Top | High | Feedback - Mihkel | -
0-280-150-952 | 2010-02-25 | 263 | 189.1 | - | - | - | - | 38.5 | 45.7 | - | High | - | -
0-280-150-953 | 2010-05-19 | 204.9 | 147.4 | - | - | - | - | 30 | 35.6 | Top | High | Audi, VW v6-2.8l | -
0-280-150-954 | 2010-09-17 | 188.1 | 135.3 | - | - | - | - | 2010-05-27 | 32.7 | - | High | - | -
0-280-150-955 | 16.75 | 176 | 126.6 | - | - | - | - | 2010-08-25 | 2010-06-30 | Top | High | Audi, VW 2.0l | -
0-280-150-955 | 18.65 | 196 | 141 | 43.5 | 3.0 | 18.65 | 196 | 2010-07-28 | 34.1 | Top | High | - | -
0-280-150-956 | 16.75 | 176 | 126.6 | - | - | - | - | 2010-08-25 | 2010-06-30 | - | High | - | -
0-280-150-957 | 21.22 | 223 | 160.4 | - | - | - | - | 32.6 | 38.8 | - | High | Chrysler v6-3.8l, Dodge Truck v6-3.9l | -
0-280-150-958 | 21.22 | 223 | 160.4 | - | - | - | - | 32.6 | 38.8 | - | High | Chrysler v6-3.8l, Dodge Truck v6-3.9l | -
| Flow |  |  | Rating @ |  | Flow @ 43.5 PSI / 3 Bars |  | .52 BSFC - Est. HP Duty Cycle |  |  |  |  | Stan Weiss 3
Part Number | lbs/hr | cc /min | grams /min | PSI | BARS | lbs/hr | cc /min | 80% | 95% | Feed | Imped | Application | n-H
ance
0-280-150-960 | 18.27 | 192 | 138.1 | 43.5 | 3.0 | 18.27 | 192 | 2010-01-28 | 33.4 | EV1 | High | Holden v6-3.8l, v8-5.0l, HSV v8-5.0l, Toyota v6-3.8l | -
0-280-150-960 | 19.91 | - | 150.5 | 43.5 | 3.0 | - | - | - | - | EV1 | High | - | Y
0-280-150-962 | 18.27 | 192 | 138.1 | 43.5 | 3.0 | 18.27 | 192 | 2010-01-28 | 33.4 | - | High | Opel | -
0-280-150-963 | 2010-07-17 | 186 | 133.8 | - | - | - | - | 2010-02-27 | 32.3 | - | High | Nissan | -
0-280-150-964 | 2010-07-17 | 186 | 133.8 | - | - | - | - | 2010-02-27 | 32.3 | - | High | - | -
0-280-150-965 | 2010-03-21 | 221 | 159 | - | - | - | - | 32.4 | 38.4 | Top | High | Chrysler / Dodge / Plymouth 4-2.0l | -
0-280-150-965 | 22.65 | 238.1 | 171.2 | 43.5 | 3.0 | 22.65 | 238.1 | 34.8 | 41.4 | Top | High | - | -
0-280-150-966 | 2010-03-21 | 221 | 159 | - | - | - | - | 32.4 | 38.4 | - | High | - | -
0-280-150-967 | 33.9 | 356.3 | 256.3 | 43.5 | 3.0 | 33.9 | 356.3 | 52.2 | 61.9 | EV1 | High | Ford 3.0l, v6-3.8l SC | -
0-280-150-967 | 35.68 | - | 269.7 | 43.5 | 3.0 | - | - | - | - | EV1 | High | - | Y
0-280-150-968 | 33.9 | 356.3 | 256.3 | 43.5 | 3.0 | 33.9 | 356.3 | 52.2 | 61.9 | - | High | Ford | -
0-280-150-969 | 42.0 | 441.4 | 317.5 | 43.5 | 3.0 | 42 | 441.4 | 64.6 | 76.7 | - | Low | GM | -
0-280-150-971 | 22.35 | 234.9 | 169 | - | - | - | - | 34.4 | 40.8 | - | High | Hyundai | -
0-280-150-972 | 2010-03-21 | 221 | 159 | - | - | - | - | 32.4 | 38.4 | - | High | Ford | -
0-280-150-973 | 18.65 | 196 | 141 | 43.5 | 3.0 | 18.65 | 196 | 2010-07-28 | 34.1 | Top | High | Buick, Holden v6-3.8l, v8-5.0l, HSV v8-5.0l, Toyota v6-3.8l | -
0-280-150-973 | 2010-08-19 | 208.1 | 149.7 | 43.5 | 3.0 | 2010-08-19 | 208.1 | 2010-05-30 | 36.2 | Top | High | Buick, Holden v6-3.8l, v8-5.0l, HSV v8-5.0l, Toyota v6-3.8l | -
0-280-150-974 | 28.92 | 303.9 | 218.6 | - | - | - | - | 44.5 | 52.8 | - | High | Fiat | -
0-280-150-975 | 20.17 | 212 | 152.5 | - | - | - | - | 31 | 36.8 | - | High | GM | -
0-280-150-976 | 18.27 | 192 | 138.1 | 43.5 | 3.0 | 18.27 | 192 | 2010-01-28 | 33.4 | - | High | Ford | -
0-280-150-977 | 18.75 | 197.1 | 141.7 | 43.5 | 3.0 | 18.75 | 197.1 | 2010-08-28 | 34.3 | - | High | Audi, VW | -
0-280-150-978 | 18.75 | 197.1 | 141.7 | 43.5 | 3.0 | 18.75 | 197.1 | 2010-08-28 | 34.3 | - | High | - | -
0-280-150-979 | 2010-08-19 | 208.1 | 149.7 | - | - | - | - | 2010-05-30 | 36.2 | - | High | Audi, VW | -
0-280-150-980 | 2010-08-19 | 208.1 | 149.7 | - | - | - | - | 2010-05-30 | 36.2 | - | High | - | -
0-280-150-981 | 16.75 | 176 | 126.6 | - | - | - | - | 2010-08-25 | 2010-06-30 | - | High | Fiat | -
0-280-150-982 | 18.27 | 192 | 138.1 | 43.5 | 3.0 | 18.27 | 192 | 2010-01-28 | 33.4 | - | High | Audi, VW | -
0-280-150-983 | 18.27 | 192 | 138.1 | 43.5 | 3.0 | 18.27 | 192 | 2010-01-28 | 33.4 | - | High | Daewoo | -
0-280-150-984 | 32.92 | 346 | 248.9 | - | - | - | - | 50.6 | 60.1 | - | High | Porsche | -
0-280-150-985 | 36.63 | 385 | 276.9 | - | - | - | - | 56.4 | 66.9 | - | High | - | -
0-280-150-987 | 14.37 | 151 | 108.6 | - | - | - | - | 2010-01-22 | 2010-03-26 | - | High | Citroen 4-1.6l | -
0-280-150-988 | 20.35 | 213.9 | 153.8 | - | - | - | - | 2010-03-31 | 37.2 | - | High | Alfa | -
| Flow |  |  | Rating @ |  | Flow @ 43.5 PSI / 3 Bars |  | .52 BSFC - Est. HP Duty Cycle |  |  |  |  | Stan Weiss 3
Part Number | lbs/hr | cc /min | grams /min | PSI | BARS | lbs/hr | cc /min | 80% | 95% | Feed | Imped | Application | n-H
ance
0-280-150-989 | 16.75 | 176 | 126.6 | - | - | - | - | 2010-08-25 | 2010-06-30 | - | High | - | -
0-280-150-990 | 16.75 | 176 | 126.6 | - | - | - | - | 2010-08-25 | 2010-06-30 | - | High | VW | -
0-280-150-991 | 2010-03-21 | 221 | 159 | - | - | - | - | 32.4 | 38.4 | Top | High | Ford, Vette | -
0-280-150-991 | 24.0 | 252.2 | 181.4 | - | - | - | - | 36.9 | 43.8 | Top | High | Ford, Vette | -
0-280-150-992 | 2010-03-21 | 221 | 159 | - | - | - | - | 32.4 | 38.4 | - | High | - | -
0-280-150-993 | 1947-10-01 | 110 | 79.20 | - | - | - | - | 2010-01-16 | 2010-01-19 | - | High | Ford | -
0-280-150-995 | 1965-10-01 | 111.9 | 80.56 | - | - | - | - | 2010-04-16 | 2010-05-19 | - | High | Renault | -
0-280-150-996 | 1955-12-01 | 131.9 | 94.92 | - | - | - | - | 2010-03-19 | 2010-09-22 | - | High | - | -
0-280-150-997 | 1961-09-01 | 101 | 72.70 | - | - | - | - | 2010-08-14 | 2010-06-17 | - | High | Ford | -
0-280-150-998 | 2010-03-21 | 221 | 159 | - | - | - | - | 32.4 | 38.4 | Top | High | Chrysler | -
0-280-150-999 | 2010-03-21 | 221 | 159 | - | - | - | - | 32.4 | 38.4 | - | High | - | -
0-280-155-002 | - | - | - | - | - | - | - | - | - | - | High | Saab 4-2.3l | -
0-280-155-003 | 2010-12-25 | 264 | 189.9 | 43.5 | 3.0 | 2010-12-25 | 264 | 38.6 | 45.9 | Top | High | - | -
0-280-155-007 | 18.27 | 192 | 138.1 | 43.5 | 3.0 | 18.27 | 192 | 2010-01-28 | 33.4 | - | Low | Jaguar v12-5.3l, v12-6.0l | -
0-280-155-008 | 18.27 | 192 | 138.1 | 43.5 | 3.0 | 18.27 | 192 | 2010-01-28 | 33.4 | Top | High | Saab 4-2.1l | -
0-280-155-009 | 32.95 | 346.3 | 249.1 | 39.15 | 2010-07-02 | 34.73 | 365 | 50.7 | 60.2 | - | High | Saab 2.3l Turbo | -
0-280-155-010 | 32.5 | 341.6 | 245.7 | - | - | - | - | 50 | 59.4 | Top | High | Porsche 4-3.0l | -
0-280-155-012 | - | - | - | - | - | - | - | - | - | - | High | Ford, Cosworth | -
0-280-155-013 | - | - | - | - | - | - | - | - | - | - | High | Ferrari v8-3.5l | -
0-280-155-101 | 24.35 | 255.9 | 184.1 | 43.5 | 3.0 | 24.35 | 255.9 | 37.5 | 44.5 | Top | High | Chrysler / Dodge v10-8.0l | -
0-280-155-104 | 31.4 | 330 | 237.4 | 43.5 | 3.0 | 31.4 | 330 | 48.3 | 57.4 | Top | High | Bentley v8-6.8l, R R v8-6.8l | -
0-280-155-127 | 39.2 | 412 | 296.3 | 43.5 | 3.0 | 39.2 | 412 | 60.3 | 71.6 | Top | High | - | -
0-280-155-201 | 2010-08-18 | 197.6 | 142.1 | - | - | - | - | 2010-09-28 | 34.3 | - | High | M B v12-6.0l | -
0-280-155-203 | 2010-08-18 | 197.6 | 142.1 | - | - | - | - | 2010-09-28 | 34.3 | - | High | M B v8-5.0l | -
0-280-155-205 | 2010-08-18 | 197.6 | 142.1 | - | - | - | - | 2010-09-28 | 34.3 | - | High | M B 6-3.2l | -
0-280-155-207 | - | - | - | - | - | - | - | - | - | - | - | M B v8-4.2l, v8-5.0l | -
0-280-155-209 | 2010-08-18 | 197.6 | 142.1 | - | - | - | - | 2010-09-28 | 34.3 | - | high | M B 4-1.8l, 4-2.0l, 4-2.2l, 4-2.3l, 6-2.8l, 6-3.6l | -
0-280-155-213 | 18.35 | 192.9 | 138.7 | 43.5 | 3.0 | 18.35 | 192.9 | 2010-02-28 | 33.5 | - | High | Ferrari | -
0-280-155-216 | 19.85 | 208.6 | 150.1 | - | - | - | - | 2010-05-30 | 36.3 | - | High | Citroen 4-2.0l, Peugeot 4-2.0l - Feedback - Mikael Westerberg | -
0-280-155-217 | 2010-08-18 | 197.6 | 142.1 | - | - | - | - | 2010-09-28 | 34.3 | - | High | M B v8-4.2l, v8-5.0l | -
| Flow |  |  | Rating @ |  | Flow @ 43.5 PSI / 3 Bars |  | .52 BSFC - Est. HP Duty Cycle |  |  |  |  | Stan Weiss 3
Part Number | lbs/hr | cc /min | grams /min | PSI | BARS | lbs/hr | cc /min | 80% | 95% | Feed | Imped | Application | n-H
ance
0-280-155-219 | 2010-08-18 | 197.6 | 142.1 | - | - | - | - | 2010-09-28 | 34.3 | - | High | M B v12-6.0l | -
0-280-155-503 | 2010-02-18 | 191.3 | 137.6 | 43.5 | 3.0 | 2010-02-18 | 191.3 | 28 | 33.3 | - | High | Ford | -
0-280-155-504 | 24.35 | 255.9 | 184.1 | 43.5 | 3.0 | 24.35 | 255.9 | 37.5 | 44.5 | - | High | Ford | -
0-280-155-505 | 18.25 | 191.8 | 138 | 43.5 | 3.0 | 18.25 | 191.8 | 2010-01-28 | 33.3 | - | High | - | -
0-280-155-600 | 16.55 | 173.9 | 125.1 | 43.5 | 3.0 | 16.55 | 173.9 | 2010-05-25 | 30.2 | - | High | VW | -
0-280-155-602 | 2010-03-24 | 255.4 | 183.7 | 43.5 | 3.0 | 2010-03-24 | 255.4 | 37.4 | 44.4 | - | High | - | -
0-280-155-604 | 2010-01-13 | 137.7 | 99.08 | - | - | - | - | 2010-02-20 | 2010-09-23 | - | High | VW 4-2.0l, 5-2.5l | -
0-280-155-606 | 2010-05-20 | 215.5 | 155 | 43.5 | 3.0 | 2010-05-20 | 215.5 | 2010-05-31 | 37.5 | - | High | VW | -
0-280-155-607 | 25.0 | 262.8 | 189 | 43.5 | 3.0 | 25 | 262.8 | 38.5 | 45.7 | - | High | - | -
0-280-155-609 | 18.25 | 191.8 | 138 | 43.5 | 3.0 | 18.25 | 191.8 | 2010-01-28 | 33.3 | - | High | Cosworth | -
0-280-155-611 | 2010-09-24 | 261.7 | 188.2 | 43.5 | 3.0 | 2010-09-24 | 261.7 | 38.3 | 45.5 | - | High | - | -
0-280-155-613 | 16.75 | 176 | 126.6 | 43.5 | 3.0 | 16.75 | 176 | 2010-08-25 | 2010-06-30 | - | high | Citroen v6-3.0l, Peugeot 6-3.0l | -
0-280-155-700 | 18.25 | 191.8 | 138 | 43.5 | 3.0 | 18.25 | 191.8 | 2010-01-28 | 33.3 | Top | High | Ford v8-5.0l | -
0-280-155-702 | 19.0 | 199.7 | 143.6 | 43.5 | 3.0 | 19 | 199.7 | 29.2 | 34.7 | - | High | Volvo | -
0-280-155-703 | 16.75 | 176 | 126.6 | 43.5 | 3.0 | 16.75 | 176 | 2010-08-25 | 2010-06-30 | Top | High | Chrysler 4-2.4l, Dodge 4-2.0l | -
0-280-155-705 | 16.75 | 176 | 126.6 | 43.5 | 3.0 | 16.75 | 176 | 2010-08-25 | 2010-06-30 | Top | High | Ford | -
0-280-155-706 | 16.75 | 176 | 126.6 | 43.5 | 3.0 | 16.75 | 176 | 2010-08-25 | 2010-06-30 | - | High | Ford | -
0-280-155-707 | 2010-09-12 | 135.6 | 97.57 | 43.5 | 3.0 | 2010-09-12 | 135.6 | 2010-08-19 | 2010-06-23 | - | High | Ford | -
0-280-155-708 | 2010-09-12 | 135.6 | 97.57 | 43.5 | 3.0 | 2010-09-12 | 135.6 | 2010-08-19 | 2010-06-23 | - | High | Ford | -
0-280-155-710 | 18.25 | 191.8 | 138 | 43.5 | 3.0 | 18.25 | 191.8 | 2010-01-28 | 33.3 | - | High | Ford 5.0 5.8 4.6 v8 | -
0-280-155-712 | 2010-04-19 | 203.9 | 146.7 | 43.5 | 3.0 | 2010-04-19 | 203.9 | 2010-08-29 | 35.4 | - | High | Holden v6-2.5l, Opel, Saab v6-2.5l, v6-3.0l | -
0-280-155-715 | 22.45 | 235.9 | 169.7 | 43.5 | 3.0 | 22.45 | 235.9 | 34.5 | 41 | Top | High | Ford 3.0l, v8 | -
0-280-155-721 | 2010-04-22 | 235.4 | 169.3 | 43.5 | 3.0 | 2010-04-22 | 235.4 | 34.5 | 40.9 | Top | High | Chrysler / Dodge v10-8.0l | -
0-280-155-723 | 2010-06-21 | 227 | 163.3 | 43.5 | 3.0 | 2010-06-21 | 227 | 33.2 | 39.5 | - | High | Mitsubishi v6-3.0l | -
0-280-155-724 | 21.0 | 220.7 | 158.8 | 43.5 | 3.0 | 21 | 220.7 | 32.3 | 38.4 | - | High | Renault | -
0-280-155-725 | 18.25 | 191.8 | 138 | 43.5 | 3.0 | 18.25 | 191.8 | 2010-01-28 | 33.3 | - | High | Ford | -
0-280-155-731 | 2015-09-01 | 96.21 | 69.22 | 43.5 | 3.0 | 9155 | 96.21 | 2010-01-14 | 2010-07-16 | - | High | VW | -
0-280-155-734 | 22.45 | 235.9 | 169.7 | 43.5 | 3.0 | 22.45 | 235.9 | 34.5 | 41 | Top | High | Ford v6-4.0l | -
0-280-155-735 | 18.25 | 191.8 | 138 | 43.5 | 3.0 | 18.25 | 191.8 | 2010-01-28 | 33.3 | - | High | Ford | -
0-280-155-737 | 34.55 | 363.1 | 261.2 | 43.5 | 3.0 | 34.55 | 363.1 | 53.2 | 63.1 | EV6 | High | GM v6-3.8l SC | y
| Flow |  |  | Rating @ |  | Flow @ 43.5 PSI / 3 Bars |  | .52 BSFC - Est. HP Duty Cycle |  |  |  |  | Stan Weiss 3
Part Number | lbs/hr | cc /min | grams /min | PSI | BARS | lbs/hr | cc /min | 80% | 95% | Feed | Imped | Application | n-H
ance
0-280-155-739 | 26.35 | 276.9 | 199.2 | 43.5 | 3.0 | 26.35 | 276.9 | 40.5 | 48.1 | - | High | - | -
0-280-155-740 | 2010-01-21 | 221.8 | 159.5 | 43.5 | 3.0 | 2010-01-21 | 221.8 | 32.5 | 38.5 | Top | High | Chrysler | -
0-280-155-742 | 2010-08-15 | 166.1 | 119.4 | 43.5 | 3.0 | 2010-08-15 | 166.1 | 2010-03-24 | 2010-09-28 | - | High | M B 4-1.8l, v6-2.4l, v6-2.8l | -
0-280-155-744 | 19.0 | 199.7 | 143.6 | 43.5 | 3.0 | 19 | 199.7 | 29.2 | 34.7 | - | High | - | -
0-280-155-746 | 19.0 | 199.7 | 143.6 | 43.5 | 3.0 | 19 | 199.7 | 29.2 | 34.7 | - | High | Volvo 5-2.5l, 6-3.0l | -
0-280-155-748 | 2010-03-18 | 192.3 | 138.3 | 43.5 | 3.0 | 2010-03-18 | 192.3 | 2010-02-28 | 33.4 | - | High | Saab | -
0-280-155-749 | 33.3 | 350 | 251.7 | 43.5 | 3.0 | 33.3 | 350 | 51.2 | 60.8 | - | High | Saab 4-2.3l Turbo | -
0-280-155-750 | 22.45 | 235.9 | 169.7 | 43.5 | 3.0 | 22.45 | 235.9 | 34.5 | 41 | - | High | Saab 4-2.0l Turbo | -
0-280-155-752 | 28.55 | 300.1 | 215.8 | - | - | - | - | 43.9 | 52.2 | - | - | LS6 | -
0-280-155-753 | 2010-08-11 | 124 | 89.25 | 43.5 | 3.0 | 2010-08-11 | 124 | 2010-02-18 | 2010-06-21 | - | High | M B 4-1.4, 4-1.6l | -
0-280-155-755 | - | - | - | - | - | - | - | - | - | - | - | Ferrari v12-4.7l | -
0-280-155-756 | 2010-07-12 | 133.5 | 96.06 | 43.5 | 3.0 | 2010-07-12 | 133.5 | 2010-05-19 | 2010-02-23 | - | High | Ford | -
0-280-155-757 | 19.0 | 199.7 | 143.6 | 43.5 | 3.0 | 19 | 199.7 | 29.2 | 34.7 | - | High | - | -
0-280-155-758 | 19.0 | 199.7 | 143.6 | 43.5 | 3.0 | 19 | 199.7 | 29.2 | 34.7 | - | High | M B 6-2.8l, v6-3.6l | -
0-280-155-759 | 30.0 | 315.3 | 226.8 | 43.5 | 3.0 | 30 | 315.3 | 46.2 | 54.8 | - | High | Volvo 5-2.3l Turbo, 5-2.5l Turbo | -
0-280-155-761 | 14.0 | 147.1 | 105.8 | 43.5 | 3.0 | 14 | 147.1 | 2010-05-21 | 2010-06-25 | - | High | VW | -
0-280-155-763 | 2010-01-09 | 95.69 | 68.84 | 43.5 | 3.0 | 9105 | 95.69 | 14 | 2010-06-16 | - | High | VW | -
0-280-155-764 | 2010-01-09 | 95.69 | 68.84 | 43.5 | 3.0 | 9105 | 95.69 | 14 | 2010-06-16 | - | High | Opel | -
0-280-155-765 | 16.75 | 176 | 126.6 | 43.5 | 3.0 | 16.75 | 176 | 2010-08-25 | 2010-06-30 | - | High | Hyundai | -
0-280-155-766 | 33.3 | 350 | 251.7 | 43.5 | 3.0 | 33.3 | 350 | 51.2 | 60.8 | - | High | Volvo 5-2.3l, 5-2.3l Turbo | -
0-280-155-769 | 16.75 | 176 | 126.6 | 43.5 | 3.0 | 16.75 | 176 | 2010-08-25 | 2010-06-30 | - | High | Alfa Romeo 4-2.0l, Fiat | -
0-280-155-770 | 16.75 | 176 | 126.6 | 43.5 | 3.0 | 16.75 | 176 | 2010-08-25 | 2010-06-30 | - | High | Fiat | -
0-280-155-773 | 14.0 | 147.1 | 105.8 | 43.5 | 3.0 | 14 | 147.1 | 2010-05-21 | 2010-06-25 | - | High | VW | -
0-280-155-774 | 26.0 | 273.3 | 196.6 | 43.5 | 3.0 | 26 | 273.3 | 40 | 47.5 | - | High | Ford | -
0-280-155-777 | 14.25 | 149.8 | 107.7 | 43.5 | 3.0 | 14.25 | 149.8 | 2010-09-21 | 26 | EV6 | High | Holden v6-3.8l | -
0-280-155-777 | 19.84 | - | 150.0 | 43.5 | 3.0 | - | - | - | - | EV6 | High | - | Y
0-280-155-780 | 2010-03-22 | 234.4 | 168.6 | 43.5 | 3.0 | 2010-03-22 | 234.4 | 34.3 | 40.7 | - | High | Chrysler | -
0-280-155-782 | 2010-03-21 | 223.9 | 161 | 43.5 | 3.0 | 2010-03-21 | 223.9 | 32.8 | 38.9 | - | High | Chrysler | -
0-280-155-784 | 2010-03-21 | 223.9 | 161 | 43.5 | 3.0 | 2010-03-21 | 223.9 | 32.8 | 38.9 | - | High | Chrysler | -
0-280-155-785 | - | - | - | - | - | - | - | - | - | - | - | Volvo 5-2.3l Turbo, 5-2.5l Turbo | -
| Flow |  |  | Rating @ |  | Flow @ 43.5 PSI / 3 Bars |  | .52 BSFC - Est. HP Duty Cycle |  |  |  |  | Stan Weiss 3
Part Number | lbs/hr | cc /min | grams /min | PSI | BARS | lbs/hr | cc /min | 80% | 95% | Feed | Imped | Application | n-H
ance
0-280-155-786 | 2010-05-09 | 99.89 | 71.86 | 43.5 | 3.0 | 9505 | 99.89 | 2010-06-14 | 2010-04-17 | - | High | Ford | -
0-280-155-787 | 16.75 | 176 | 126.6 | 43.5 | 3.0 | 16.75 | 176 | 2010-08-25 | 2010-06-30 | - | High | Range Rover - Land Rover Discovery 4.0l, v8-4.6l | -
0-280-155-788 | 31.0 | 325.8 | 234.4 | 43.5 | 3.0 | 31 | 325.8 | 47.7 | 56.6 | - | High | BMW 1-0.7l, 4-1.1l, 4-1.2l, Mitsubishi v6-3.0l | -
0-280-155-789 | 21.0 | 220.7 | 158.8 | 43.5 | 3.0 | 21 | 220.7 | 32.3 | 38.4 | Top | High | Chrysler | -
0-280-155-791 | 16.75 | 176 | 126.6 | 43.5 | 3.0 | 16.75 | 176 | 2010-08-25 | 2010-06-30 | Top | High | VW 4-2.0l | -
0-280-155-793 | 2010-01-09 | 95.69 | 68.84 | 43.5 | 3.0 | 9105 | 95.69 | 14 | 2010-06-16 | - | High | Opel | -
0-280-155-794 | 2010-06-12 | 132.4 | 95.30 | 43.5 | 3.0 | 2010-06-12 | 132.4 | 2010-04-19 | 23 | - | High | Citroen 4-1.6l | -
0-280-155-795 | 2010-03-11 | 118.8 | 85.47 | 43.5 | 3.0 | 2010-03-11 | 118.8 | 2010-04-17 | 2010-06-20 | - | High | Citroen 4-1.4l | -
0-280-155-798 | 2010-08-26 | 281.7 | 202.6 | 43.5 | 3.0 | 2010-08-26 | 281.7 | 41.2 | 49 | - | High | Nissan | -
0-280-155-800 | 16.75 | 176 | 126.6 | 43.5 | 3.0 | 16.75 | 176 | 2010-08-25 | 2010-06-30 | - | High | - | -
0-280-155-803 | - | - | - | - | - | - | - | - | - | - | - | Citroen 4-2.0l, Peugeot 4-2.0l | -
0-280-155-804 | 33.3 | 350 | 251.7 | 43.5 | 3.0 | 33.3 | 350 | 51.2 | 60.8 | - | High | - | -
0-280-155-807 | 14.25 | 149.8 | 107.7 | 43.5 | 3.0 | 14.25 | 149.8 | 2010-09-21 | 26 | - | High | KIA | -
0-280-155-808 | 14.0 | 147.1 | 105.8 | 43.5 | 3.0 | 14 | 147.1 | 2010-05-21 | 2010-06-25 | - | High | KIA | -
0-280-155-809 | 16.75 | 176 | 126.6 | 43.5 | 3.0 | 16.75 | 176 | 2010-08-25 | 2010-06-30 | - | High | - | -
0-280-155-810 | 14.0 | 147.1 | 105.8 | 43.5 | 3.0 | 14 | 147.1 | 2010-05-21 | 2010-06-25 | - | High | Ford | -
0-280-155-811 | 34.3 | 360.5 | 259.3 | 43.5 | 3.0 | 34.3 | 360.5 | 52.8 | 62.7 | EV1 | High | Ford, GM | -
0-280-155-811 | 36.25 | 381 | 274 | 43.5 | 3.0 | 36.25 | 381 | 55.8 | 66.2 | Top | High | Ford, GM - Feedback - John Tiltage | -
0-280-155-812 | 2010-01-09 | 95.69 | 68.84 | 43.5 | 3.0 | 9105 | 95.69 | 14 | 2010-06-16 | - | High | VW | -
0-280-155-814 | 2010-05-11 | 120.9 | 86.98 | 43.5 | 3.0 | 2010-05-11 | 120.9 | 2010-07-17 | 21 | EV6 | High | - | -
0-280-155-816 | 14.0 | 147.1 | 105.8 | 43.5 | 3.0 | 14 | 147.1 | 2010-05-21 | 2010-06-25 | - | High | Fiat | -
0-280-155-819 | 16.75 | 176 | 126.6 | 43.5 | 3.0 | 16.75 | 176 | 2010-08-25 | 2010-06-30 | - | High | Ford 4-1.8l | -
0-280-155-820 | 18.25 | 191.8 | 138 | 43.5 | 3.0 | 18.25 | 191.8 | 2010-01-28 | 33.3 | - | High | Ford | -
0-280-155-821 | 14.25 | 149.8 | 107.7 | 43.5 | 3.0 | 14.25 | 149.8 | 2010-09-21 | 26 | EV6 | High | Ford v8-5.0l | -
0-280-155-821 | 19.84 | - | 150.0 | 43.5 | 3.0 | - | - | - | - | EV6 | High | - | Y
0-280-155-822 | 21.0 | 220.7 | 158.8 | 43.5 | 3.0 | 21 | 220.7 | 32.3 | 38.4 | - | High | Alfa Romeo 4-2.0l, GM | -
0-280-155-823 | 18.25 | 191.8 | 138 | 43.5 | 3.0 | 18.25 | 191.8 | 2010-01-28 | 33.3 | - | High | BMW v8-3.5l, v8-4.4l, v8-4.6l | -
0-280-155-824 | 16.75 | 176 | 126.6 | 43.5 | 3.0 | 16.75 | 176 | 2010-08-25 | 2010-06-30 | - | High | Audi, Ford 4-2.0l | -
0-280-155-825 | 2010-03-21 | 223.9 | 161 | 43.5 | 3.0 | 2010-03-21 | 223.9 | 32.8 | 38.9 | EV12 | High | Audi | -
0-280-155-828 | 2010-03-21 | 223.9 | 161 | 43.5 | 3.0 | 2010-03-21 | 223.9 | 32.8 | 38.9 | - | High | VW | -
| Flow |  |  | Rating @ |  | Flow @ 43.5 PSI / 3 Bars |  | .52 BSFC - Est. HP Duty Cycle |  |  |  |  | Stan Weiss 3
Part Number | lbs/hr | cc /min | grams /min | PSI | BARS | lbs/hr | cc /min | 80% | 95% | Feed | Imped | Application | n-H
ance
0-280-155-830 | 33.3 | 350 | 251.7 | 43.5 | 3.0 | 33.3 | 350 | 51.2 | 60.8 | - | High | Volvo 5-2.3l Turbo | -
0-280-155-831 | 2010-08-31 | 334.2 | 240.4 | 55.1 | 2010-08-03 | 28.26 | 297 | 48.9 | 58.1 | - | High | Volvo 5-2.4l, 5-2.4l Turbo, 2.5l Turbo, 6-2.8l Turbo - Feedback - Knut Solem | -
0-280-155-832 | 2010-05-22 | 236.5 | 170.1 | 43.5 | 3.0 | 2010-05-22 | 236.5 | 34.6 | 41.1 | - | High | Volvo 6-3.0l | -
0-280-155-835 | 14.0 | 147.1 | 105.8 | 43.5 | 3.0 | 14 | 147.1 | 2010-05-21 | 2010-06-25 | - | High | VW | -
0-280-155-837 | 2010-01-09 | 95.69 | 68.84 | 43.5 | 3.0 | 9105 | 95.69 | 14 | 2010-06-16 | - | High | VW | -
0-280-155-839 | 2010-07-20 | 217.6 | 156.5 | 43.5 | 3.0 | 2010-07-20 | 217.6 | 2010-08-31 | 37.8 | - | High | M B v8-4.3l | -
0-280-155-842 | 14.0 | 147.1 | 105.8 | 43.5 | 3.0 | 14 | 147.1 | 2010-05-21 | 2010-06-25 | - | High | - | -
0-280-155-843 | 2010-01-11 | 116.7 | 83.96 | 43.5 | 3.0 | 2010-01-11 | 116.7 | 2010-01-17 | 2010-03-20 | - | High | - | -
0-280-155-844 | 2010-03-14 | 150.3 | 108.1 | 43.5 | 3.0 | 2010-03-14 | 150.3 | 22 | 2010-01-26 | EV6 | High | Ford v6-4.0l | -
0-280-155-844 | 19.87 | - | 150.2 | 43.5 | 3.0 | - | - | - | - | EV6 | High | - | Y
0-280-155-845 | 2010-03-22 | 234.4 | 168.6 | 43.5 | 3.0 | 2010-03-22 | 234.4 | 34.3 | 40.7 | - | High | Ford | -
0-280-155-846 | 2010-09-12 | 135.6 | 97.57 | 43.5 | 3.0 | 2010-09-12 | 135.6 | 2010-08-19 | 2010-06-23 | - | High | Ford v6-4.0l, Mazda | -
0-280-155-847 | 14.0 | 147.1 | 105.8 | 43.5 | 3.0 | 14 | 147.1 | 2010-05-21 | 2010-06-25 | - | High | Ford | -
0-280-155-848 | 18.25 | 191.8 | 138 | 43.5 | 3.0 | 18.25 | 191.8 | 2010-01-28 | 33.3 | - | High | Opel | -
0-280-155-855 | - | - | - | - | - | - | - | - | - | - | - | Ford v6-2.5l | -
0-280-155-857 | 2010-08-19 | 208.1 | 149.7 | 43.5 | 3.0 | 2010-08-19 | 208.1 | 2010-05-30 | 36.2 | EV6 | High | - | -
0-280-155-861 | 2010-08-19 | 208.1 | 149.7 | 43.5 | 3.0 | 2010-08-19 | 208.1 | 2010-05-30 | 36.2 | EV6 | High | Ford v8-5.0l, 2.5l | -
0-280-155-863 | 14.66 | 154.1 | 110.8 | 43.5 | 3.0 | 14.66 | 154.1 | 2010-06-22 | 2010-08-26 | EV6 | High | Ford 3.0l | -
0-280-155-865 | 2010-09-25 | 272.2 | 195.8 | 43.5 | 3.0 | 2010-09-25 | 272.2 | 39.8 | 47.3 | EV6 | High | Ford v8-4.6l, v8-5.4l | -
0-280-155-868 | 34.54 | 363 | 261.1 | 43.5 | 3.0 | 34.54 | 363 | 53.1 | 63.1 | EV6 | High | Holden v6-3.8l SC, HSV v6-3.8l SC | y
0-280-155-869 | 2010-04-25 | 267 | 192 | 43.5 | 3.0 | 2010-04-25 | 267 | 39.1 | 46.4 | - | High | Ferrari v8-3.5l | -
0-280-155-870 | 14.0 | 147.1 | 105.8 | 43.5 | 3.0 | 14 | 147.1 | 2010-05-21 | 2010-06-25 | - | High | Toyota | -
0-280-155-871 | 18.25 | 191.8 | 138 | 43.5 | 3.0 | 18.25 | 191.8 | 2010-01-28 | 33.3 | - | High | Honda | -
0-280-155-872 | 18.25 | 191.8 | 138 | 43.5 | 3.0 | 18.25 | 191.8 | 2010-01-28 | 33.3 | - | High | VW | -
0-280-155-874 | 16.75 | 176 | 126.6 | 43.5 | 3.0 | 16.75 | 176 | 2010-08-25 | 2010-06-30 | - | High | VW | -
0-280-155-876 | 18.25 | 191.8 | 138 | 43.5 | 3.0 | 18.25 | 191.8 | 2010-01-28 | 33.3 | - | High | KIA | -
0-280-155-884 | 16.75 | 176 | 126.6 | - | - | - | - | 2010-08-25 | 2010-06-30 | - | High | MG 4-1.8l, Rover 4-1.8l | -
0-280-155-885 | 2010-01-14 | 148.2 | 106.6 | 43.5 | 3.0 | 2010-01-14 | 148.2 | 2010-07-21 | 2010-08-25 | - | High | Rover | -
0-280-155-886 | 2010-01-11 | 116.7 | 83.96 | 43.5 | 3.0 | 2010-01-11 | 116.7 | 2010-01-17 | 2010-03-20 | - | High | Rover | -
0-280-155-887 | 16.75 | 176 | 126.6 | 43.5 | 3.0 | 16.75 | 176 | 2010-08-25 | 2010-06-30 | EV1 | High | Ford | -
| Flow |  |  | Rating @ |  | Flow @ 43.5 PSI / 3 Bars |  | .52 BSFC - Est. HP Duty Cycle |  |  |  |  | Stan Weiss 3
Part Number | lbs/hr | cc /min | grams /min | PSI | BARS | lbs/hr | cc /min | 80% | 95% | Feed | Imped | Application | n-H
ance
0-280-155-890 | 16.35 | 171.8 | 123.6 | 43.5 | 3.0 | 16.35 | 171.8 | 2010-02-25 | 2010-09-29 | EV6 | High | HSV v8-5.7l LS1 | -
0-280-155-890 | 22.75 | - | 172.0 | 43.5 | 3.0 | - | - | - | - | EV6 | High | - | Y
0-280-155-892 | 33.0 | 346.8 | 249.5 | - | - | - | - | 50.8 | 60.3 | EV12 | High | Audi 4-1.8l Turbo | -
0-280-155-892 | 35.58 | - | 269 | 43.5 | 3.0 | - | - | - | - | EV12 | High | - | Y
0-280-155-893 | 36.75 | 386.2 | 277.8 | 43.5 | 3.0 | 36.75 | 386.2 | 56.5 | 67.1 | - | High | VW | -
0-280-155-894 | 2010-09-29 | 314.2 | 226 | 43.5 | 3.0 | 2010-09-29 | 314.2 | 46 | 54.6 | - | High | Audi | -
0-280-155-895 | 2010-09-29 | 314.2 | 226 | 43.5 | 3.0 | 2010-09-29 | 314.2 | 46 | 54.6 | - | High | Audi | -
0-280-155-897 | 2010-07-28 | 301.6 | 217 | 43.5 | 3.0 | 2010-07-28 | 301.6 | 44.2 | 52.4 | EV12 | High | Audi 4-1.8l Turbo | y
0-280-155-899 | 2010-05-20 | 215.5 | 155 | 43.5 | 3.0 | 2010-05-20 | 215.5 | 2010-05-31 | 37.5 | - | High | Audi | -
0-280-155-900 | 18.25 | 191.8 | 138 | 43.5 | 3.0 | 18.25 | 191.8 | 2010-01-28 | 33.3 | Top | High | Ford | -
0-280-155-905 | 1995-08-01 | 94.11 | 67.71 | 43.5 | 3.0 | 8955 | 94.11 | 2010-08-13 | 2010-04-16 | - | High | Ford | -
0-280-155-909 | 20.0 | 210.2 | 151.2 | - | - | - | - | 2010-08-30 | 36.5 | - | High | Ford | -
0-280-155-915 | 25.57 | 268.7 | 193.3 | 43.5 | 3.0 | 25.57 | 268.7 | 39.3 | 46.7 | EV1 | High | - | -
0-280-155-917 | 13.55 | 142.4 | 102.4 | 43.5 | 3.0 | 13.55 | 142.4 | 2010-08-20 | 2010-08-24 | EV6 | High | Ford v8-5.0l, v8-4.6l, 6.8l | -
0-280-155-917 | 18.85 | 198.1 | 142.5 | 43.5 | 3.0 | 18.85 | 198.1 | 29 | 34.4 | EV6 | High | Feedback - Shane/Glynn Withey | y
0-280-155-919 | 2010-01-09 | 95.69 | 68.84 | 43.5 | 3.0 | 9105 | 95.69 | 14 | 2010-06-16 | - | High | VW | -
0-280-155-921 | 16.75 | 176 | 126.6 | - | - | - | - | 2010-08-25 | 2010-06-30 | - | High | Audi v8-4.2l | -
0-280-155-927 | 2010-05-23 | 247 | 177.7 | 43.5 | 3.0 | 2010-05-23 | 247 | 36.2 | 42.9 | - | High | VW | -
0-280-155-931 | 28.55 | 300.1 | 215.8 | 43.5 | 3.0 | 28.55 | 300.1 | 43.9 | 52.2 | EV6 | High | Holden v8-5.7l LS1, HSV v8-5.7l LS1 | -
0-280-155-931 | 24.74 | - | 187.0 | 43.5 | 3.0 | - | - | - | - | EV6 | High | - | Y
0-280-155-933 | 18.25 | 191.8 | 138 | 43.5 | 3.0 | 18.25 | 191.8 | 2010-01-28 | 33.3 | - | High | Holden | -
0-280-155-934 | 2010-06-23 | 248 | 178.4 | 43.5 | 3.0 | 2010-06-23 | 248 | 36.3 | 43.1 | Top | High | Dodge v8-5.9l, 3.9l | -
0-280-155-936 | 16.75 | 176 | 126.6 | 43.5 | 3.0 | 16.75 | 176 | 2010-08-25 | 2010-06-30 | - | High | Toyota | -
0-280-155-937 | - | - | - | - | - | - | - | - | - | Top | - | Nissan | -
0-280-155-940 | 19.0 | 199.7 | 143.6 | 43.5 | 3.0 | 19 | 199.7 | 29.2 | 34.7 | - | High | Nissan | -
0-280-155-942 | 2010-01-15 | 158.7 | 114.2 | 43.5 | 3.0 | 2010-01-15 | 158.7 | 2010-02-23 | 2010-06-27 | - | High | Nissan | -
0-280-155-954 | 28.55 | 300.1 | 215.8 | 43.5 | 3.0 | 28.55 | 300.1 | 43.9 | 52.2 | Top | High | - | -
0-280-155-956 | 24.25 | 254.9 | 183.3 | 43.5 | 3.0 | 24.25 | 254.9 | 37.3 | 44.3 | Top | High | - | -
0-280-155-962 | 2010-07-12 | 133.5 | 96.06 | 43.5 | 3.0 | 2010-07-12 | 133.5 | 2010-05-19 | 2010-02-23 | - | High | Ford | -
0-280-155-963 | 18.25 | 191.8 | 138 | 43.5 | 3.0 | 18.25 | 191.8 | 2010-01-28 | 33.3 | - | High | Ford | -
| Flow |  |  | Rating @ |  | Flow @ 43.5 PSI / 3 Bars |  | .52 BSFC - Est. HP Duty Cycle |  |  |  |  | Stan Weiss 3
Part Number | lbs/hr | cc /min | grams /min | PSI | BARS | lbs/hr | cc /min | 80% | 95% | Feed | Imped | Application | n-H
ance
0-280-155-964 | 2010-01-09 | 95.69 | 68.84 | 43.5 | 3.0 | 9105 | 95.69 | 14 | 2010-06-16 | - | High | Ford | -
0-280-155-965 | 2010-01-09 | 95.69 | 68.84 | 43.5 | 3.0 | 9105 | 95.69 | 14 | 2010-06-16 | - | High | Opel | -
0-280-155-967 | 18.25 | 191.8 | 138 | 43.5 | 3.0 | 18.25 | 191.8 | 2010-01-28 | 33.3 | - | High | - | -
0-280-155-968 | 2010-05-29 | 310 | 223 | 43.5 | 3.0 | 2010-05-29 | 310 | 45.4 | 53.9 | EV6 | High | - | -
0-280-155-968 Green | 44.25 | 465.1 | 334.5 | 55.1 | 2010-08-03 | 39.32 | 413.2 | 68.1 | 80.8 | EV6 | High | Volvo S60R, V70R Feedback Jarko Andersson | -
0-280-155-968 | 41.01 | - | 310.0 | 43.5 | 3.0 | - | - | - | - | EV6 | High | - | Y
0-280-155-969 | 2010-02-14 | 149.2 | 107.4 | 43.5 | 3.0 | 2010-02-14 | 149.2 | 2010-08-21 | 2010-09-25 | - | High | Ford | -
0-280-155-970 | 18.25 | 191.8 | 138 | 43.5 | 3.0 | 18.25 | 191.8 | 2010-01-28 | 33.3 | - | High | BMW | -
0-280-155-971 | 2010-02-14 | 149.2 | 107.4 | 43.5 | 3.0 | 2010-02-14 | 149.2 | 2010-08-21 | 2010-09-25 | - | High | Fiat | -
0-280-155-976 | 2010-01-19 | 200.7 | 144.4 | 43.5 | 3.0 | 2010-01-19 | 200.7 | 2010-04-29 | 34.9 | - | High | Chrysler | -
0-280-155-978 | 2010-09-20 | 219.7 | 158 | 43.5 | 3.0 | 2010-09-20 | 219.7 | 32.2 | 38.2 | - | High | Alfa, Fiat | -
0-280-155-981 | 11.0 | 115.6 | 83.20 | 43.5 | 3.0 | 11 | 115.6 | 2010-09-16 | 2010-01-20 | - | High | VW | -
0-280-155-983 | 2010-09-20 | 219.7 | 158 | 43.5 | 3.0 | 2010-09-20 | 219.7 | 32.2 | 38.2 | - | High | VW | -
0-280-155-985 | 2010-09-20 | 219.7 | 158 | 43.5 | 3.0 | 2010-09-20 | 219.7 | 32.2 | 38.2 | - | High | VW | -
0-280-155-988 | 18.25 | 191.8 | 138 | 43.5 | 3.0 | 18.25 | 191.8 | 2010-01-28 | 33.3 | - | High | Audi v8-4.2l | -
0-280-155-993 | 16.75 | 176 | 126.6 | 43.5 | 3.0 | 16.75 | 176 | 2010-08-25 | 2010-06-30 | - | High | VW | -
0-280-155-994 | 16.75 | 176 | 126.6 | 43.5 | 3.0 | 16.75 | 176 | 2010-08-25 | 2010-06-30 | - | High | Citroen v6-3.0l, Peugeot 6-3.0l | -
0-280-155-995 | 16.75 | 176 | 126.6 | 43.5 | 3.0 | 16.75 | 176 | 2010-08-25 | 2010-06-30 | - | High | VW | -
0-280-155-997 | 16.75 | 176 | 126.6 | 43.5 | 3.0 | 16.75 | 176 | 2010-08-25 | 2010-06-30 | - | High | VW | -
0-280-156-001 | 16.75 | 176 | 126.6 | 43.5 | 3.0 | 16.75 | 176 | 2010-08-25 | 2010-06-30 | - | High | VW | -
0-280-156-002 | 16.75 | 176 | 126.6 | 43.5 | 3.0 | 16.75 | 176 | 2010-08-25 | 2010-06-30 | - | - | VW | -
0-280-156-003 | 18.25 | 191.8 | 138 | 43.5 | 3.0 | 18.25 | 191.8 | 2010-01-28 | 33.3 | - | High | VW | -
0-280-156-005 | 14.25 | 149.8 | 107.7 | 43.5 | 3.0 | 14.25 | 149.8 | 2010-09-21 | 26 | - | High | Ford | -
0-280-156-006 | 18.25 | 191.8 | 138 | 43.5 | 3.0 | 18.25 | 191.8 | 2010-01-28 | 33.3 | - | High | GM | -
0-280-156-009 | 18.25 | 191.8 | 138 | 43.5 | 3.0 | 18.25 | 191.8 | 2010-01-28 | 33.3 | - | High | Ford | -
0-280-156-010 | 16.75 | 176 | 126.6 | 43.5 | 3.0 | 16.75 | 176 | 2010-08-25 | 2010-06-30 | - | High | Ford | -
0-280-156-011 | 16.75 | 176 | 126.6 | 43.5 | 3.0 | 16.75 | 176 | 2010-08-25 | 2010-06-30 | - | High | Ford | -
0-280-156-012 | 41.02 | 431.1 | 310.1 | 43.5 | 3.0 | 41.02 | 431.1 | 63.1 | 74.9 | EV6 | High | Feedback - Ned Ritchie | y
0-280-156-013 | 16.35 | 171.8 | 123.6 | 43.5 | 3.0 | 16.35 | 171.8 | 2010-02-25 | 2010-09-29 | EV6 | High | - | -
0-280-156-013 | 22.75 | - | 172.0 | 43.5 | 3.0 | - | - | - | - | EV6 | High | - | Y
| Flow |  |  | Rating @ |  | Flow @ 43.5 PSI / 3 Bars |  | .52 BSFC - Est. HP Duty Cycle |  |  |  |  | Stan Weiss 3
Part Number | lbs/hr | cc /min | grams /min | PSI | BARS | lbs/hr | cc /min | 80% | 95% | Feed | Imped | Application | n-H
ance
0-280-156-014 | 17.0 | 178.7 | 128.5 | 55.1 | 2010-08-03 | 2010-01-15 | 158.8 | 2010-02-26 | 2010-01-31 | EV6 | High | M B v6-2.6l, Crossfire N/A v6-3.2l, VW v6-2.8l | -
0-280-156-016 | 18.75 | 197.1 | 141.7 | 43.5 | 3.0 | 18.75 | 197.1 | 2010-08-28 | 34.3 | - | High | - | -
0-280-156-018 | 16.75 | 176 | 126.6 | 43.5 | 3.0 | 16.75 | 176 | 2010-08-25 | 2010-06-30 | - | High | Fiat | -
0-280-156-019 | 16.75 | 176 | 126.6 | 43.5 | 3.0 | 16.75 | 176 | 2010-08-25 | 2010-06-30 | - | High | Toyota | -
0-280-156-021 | 29.0 | 304.8 | 219.2 | 43.5 | 3.0 | 29 | 304.8 | 44.6 | 53 | - | High | Opel | -
0-280-156-022 | 2010-09-25 | 272.2 | 195.8 | - | - | - | - | 39.8 | 47.3 | - | High | Saab 4-2.0l | -
0-280-156-023 | 35.5 | 373.1 | 268.4 | 43.5 | 3.0 | 35.5 | 373.1 | 54.6 | 64.9 | - | - | Saab 4-2.0l, 4-2.3l Turbo | -
0-280-156-024 | 18.25 | 191.8 | 138 | 43.5 | 3.0 | 18.25 | 191.8 | 2010-01-28 | 33.3 | - | High | MG 4-1.8l, Rover 4-1.8l | -
0-280-156-025 | 2010-01-09 | 95.69 | 68.84 | 43.5 | 3.0 | 9105 | 95.69 | 14 | 2010-06-16 | - | High | - | -
0-280-156-026 | 2010-08-28 | 302.7 | 217.7 | 43.5 | 3.0 | 2010-08-28 | 302.7 | 44.3 | 52.6 | - | High | BMW 1-0.7l | -
0-280-156-027 | 2010-07-12 | 133.5 | 96.06 | 43.5 | 3.0 | 2010-07-12 | 133.5 | 2010-05-19 | 2010-02-23 | - | High | BMW | -
0-280-156-028 | 2010-08-22 | 239.6 | 172.4 | 43.5 | 3.0 | 2010-08-22 | 239.6 | 35.1 | 41.7 | EV1 | High | Ford | -
0-280-156-029 | 2010-09-20 | 219.7 | 158 | 43.5 | 3.0 | 2010-09-20 | 219.7 | 32.2 | 38.2 | EV1 | High | Ford 4.0l | -
0-280-156-034 | 14.0 | 147.1 | 105.8 | - | - | - | - | 2010-05-21 | 2010-06-25 | - | High | Citroen 4-1.6l, Peugeot 4-1.6l | -
0-280-156-036 | 2010-01-18 | 190.2 | 136.8 | 43.5 | 3.0 | 2010-01-18 | 190.2 | 2010-08-27 | 33.1 | Top | High | - | -
0-280-156-038 | 21.35 | 224.4 | 161.4 | 43.5 | 3.0 | 21.35 | 224.4 | 32.8 | 39 | - | High | Alfa Romeo v6-3.2l, Fiat | -
0-280-156-039 | 16.75 | 176 | 126.6 | 43.5 | 3.0 | 16.75 | 176 | 2010-08-25 | 2010-06-30 | - | High | Alfa Romeo v6-2.5l, Fiat | -
0-280-156-040 | 2010-08-28 | 302.7 | 217.7 | 43.5 | 3.0 | 2010-08-28 | 302.7 | 44.3 | 52.6 | - | High | Rolls Royce | -
0-280-156-045 | 18.25 | 191.8 | 138 | 43.5 | 3.0 | 18.25 | 191.8 | 2010-01-28 | 33.3 | - | High | Holden v6-2.6l, Opel | -
0-280-156-046 | 2010-08-18 | 190 | 136.7 | 43.5 | 3.0 | 2010-08-18 | 190 | 2010-08-27 | 33 | EV6 | High | Ford 2.0l sohc | -
0-280-156-050 | 2010-08-12 | 134.5 | 96.81 | 43.5 | 3.0 | 2010-08-12 | 134.5 | 2010-07-19 | 2010-04-23 | - | High | - | -
0-280-156-052 | 2010-05-23 | 247 | 177.7 | 43.5 | 3.0 | 2010-05-23 | 247 | 36.2 | 42.9 | - | High | BMW 6-3.2l | -
0-280-156-053 | 22.75 | 239.1 | 172 | 43.5 | 3.0 | 22.75 | 239.1 | 35 | 41.6 | - | High | Porsche | -
0-280-156-057 | 16.75 | 176 | 126.6 | 43.5 | 3.0 | 16.75 | 176 | 2010-08-25 | 2010-06-30 | - | High | - | -
0-280-156-058 | 2015-07-01 | 75.19 | 54.10 | 43.5 | 3.0 | 7155 | 75.19 | 11 | 2010-01-13 | - | High | - | -
0-280-156-059 | 18.25 | 191.8 | 138 | 43.5 | 3.0 | 18.25 | 191.8 | 2010-01-28 | 33.3 | - | High | VW | -
0-280-156-061 | 30.15 | 316.9 | 227.9 | 43.5 | 3.0 | 30.15 | 316.9 | 46.4 | 55.1 | EV6 | - | Audi, VW | -
0-280-156-062 | - | - | - | - | - | - | - | - | - | - | - | Audi 4-1.8l | -
0-280-156-063 | 33.0 | 346.8 | 249.5 | - | - | - | - | 50.8 | 60.3 | - | High | Audi | -
0-280-156-064 | - | - | - | - | - | - | - | - | - | - | - | Audi 4-1.8l | -
| Flow |  |  | Rating @ |  | Flow @ 43.5 PSI / 3 Bars |  | .52 BSFC - Est. HP Duty Cycle |  |  |  |  | Stan Weiss 3
Part Number | lbs/hr | cc /min | grams /min | PSI | BARS | lbs/hr | cc /min | 80% | 95% | Feed | Imped | Application | n-H
ance
0-280-156-065 | 26.85 | 282.2 | 203 | 43.5 | 3.0 | 26.85 | 282.2 | 41.3 | 49.1 | EV12 | High | Audi, VW 4-1.8l | -
0-280-156-070 | 26.85 | 282.2 | 203 | 43.5 | 3.0 | 26.85 | 282.2 | 41.3 | 49.1 | - | High | Audi, VW | -
0-280-156-072 | 37.7 | 396.2 | 285 | 43.5 | 3.0 | 37.7 | 396.2 | 58 | 68.9 | - | High | M B v6-3.2l | -
0-280-156-074 | 27.0 | 283.8 | 204.1 | 43.5 | 3.0 | 27 | 283.8 | 41.5 | 49.3 | - | High | - | -
0-280-156-080 | 18.25 | 191.8 | 138 | 43.5 | 3.0 | 18.25 | 191.8 | 2010-01-28 | 33.3 | - | High | Opel | -
0-280-156-081 | 24.75 | 260.1 | 187.1 | 43.5 | 3.0 | 24.75 | 260.1 | 38.1 | 45.2 | Top | High | - | -
0-280-156-083 | 14.25 | 149.8 | 107.7 | 43.5 | 3.0 | 14.25 | 149.8 | 2010-09-21 | 26 | - | High | VW | -
0-280-156-084 | 14.25 | 149.8 | 107.7 | 43.5 | 3.0 | 14.25 | 149.8 | 2010-09-21 | 26 | - | High | VW | -
0-280-156-094 | 16.75 | 176 | 126.6 | 43.5 | 3.0 | 16.75 | 176 | 2010-08-25 | 2010-06-30 | - | High | - | -
0-280-156-103 | 16.75 | 176 | 126.6 | 43.5 | 3.0 | 16.75 | 176 | 2010-08-25 | 2010-06-30 | - | High | Audi | -
0-280-156-104 | 16.75 | 176 | 126.6 | 43.5 | 3.0 | 16.75 | 176 | 2010-08-25 | 2010-06-30 | - | High | Audi | -
0-280-156-105 | 16.75 | 176 | 126.6 | 43.5 | 3.0 | 16.75 | 176 | 2010-08-25 | 2010-06-30 | - | High | Audi | -
0-280-156-108 | 16.25 | 170.8 | 122.8 | 43.5 | 3.0 | 16.25 | 170.8 | 25 | 2010-07-29 | - | High | Ford | -
0-280-156-123 | 20.25 | 212.8 | 153.1 | 43.5 | 3.0 | 20.25 | 212.8 | 31.2 | 37 | EV6 | High | - | -
0-280-156-123 | 28.18 | - | 213.0 | 43.5 | 3.0 | - | - | - | - | EV6 | High | - | Y
0-280-156-124 | - | - | - | - | - | - | - | - | - | - | - | Ford 6-4.0l, 6-4.0l Turbo | -
0-280-156-127 | 41.5 | 436.2 | 313.7 | 43.5 | 3.0 | 41.5 | 436.2 | 63.8 | 75.8 | Top USCAR | High | SVT Cobra | -
0-280-156-131 | 2010-06-23 | 248 | 178.4 | 43.5 | 3.0 | 2010-06-23 | 248 | 36.3 | 43.1 | EV6 | High | GM 3.6l | -
0-280-156-155 | 2010-08-19 | 208.1 | 149.7 | 43.5 | 3.0 | 2010-08-19 | 208.1 | 2010-05-30 | 36.2 | EV6 | High | Ford 2.3l dohc | -
0-280-156-157 | 13.98 | 146.9 | 105.7 | 49.3 | 2010-04-03 | 13.13 | 138 | 2010-05-21 | 2010-05-25 | EV6 | High | - | -
0-280-156-159 | - | - | - | - | - | - | - | - | - | Top | - | Nissan | -
0-280-156-184 | 25.52 | 268.2 | 192.9 | 43.5 | 3.0 | 25.52 | 268.2 | 39.3 | 46.6 | EV6 | High | Ford 4.0l sohc | -
0-280-156-186 | 20.25 | 212.8 | 153.1 | 43.5 | 3.0 | 20.25 | 212.8 | 31.2 | 37 | EV6 | High | - | -
0-280-156-186 | 28.18 | - | 213.0 | 43.5 | 3.0 | - | - | - | - | EV6 | High | - | Y
0-280-156-188 | - | - | - | - | - | - | - | - | - | - | - | KIA 4-1.5l | -
0-280-156-189 | - | - | - | - | - | - | - | - | - | - | - | KIA 4-1.8l | -
0-280-156-190 | - | - | - | - | - | - | - | - | - | - | - | KIA v6-2.5l | -
0-280-156-193 | 24.0 | 252.2 | 181.4 | 43.5 | 3.0 | 24 | 252.2 | 36.9 | 43.8 | EV6 | High | - | -
0-280-156-201 | 33.3 | 350 | 251.7 | 43.5 | 3.0 | 33.3 | 350 | 51.2 | 60.8 | Top | High | - | -
0-280-156-203 | 2010-08-19 | 208.1 | 149.7 | 43.5 | 3.0 | 2010-08-19 | 208.1 | 2010-05-30 | 36.2 | EV6 | High | Ford v8-4.6l | -
| Flow |  |  | Rating @ |  | Flow @ 43.5 PSI / 3 Bars |  | .52 BSFC - Est. HP Duty Cycle |  |  |  |  | Stan Weiss 3
Part Number | lbs/hr | cc /min | grams /min | PSI | BARS | lbs/hr | cc /min | 80% | 95% | Feed | Imped | Application | n-H
ance
0-280-156-208 | 18.25 | 191.8 | 138 | 43.5 | 3.0 | 18.25 | 191.8 | 2010-01-28 | 33.3 | Top | High | - | -
0-280-156-300 | 34.0 | 357.3 | 257 | 43.5 | 3.0 | 34 | 357.3 | 52.3 | 62.1 | EV6 | High | GM 2.8l, 3.6l | -
0-280-156-304 | 51.6 | 542.3 | 390.1 | 55.1 | 2010-08-03 | 45.85 | 481.9 | 79.4 | 94.3 | - | High | - | -
0-280-156-937 | 2010-08-19 | 208.1 | 149.7 | 43.5 | 3.0 | 2010-08-19 | 208.1 | 2010-05-30 | 36.2 | Top | High | - | -
0-280-158-001 | 2010-05-19 | 204.9 | 147.4 | 43.5 | 3.0 | 2010-05-19 | 204.9 | 30 | 35.6 | EV6 | High | Ford v8-5.4l | -
0-280-158-003 | 2010-06-23 | 248 | 178.4 | 43.5 | 3.0 | 2010-06-23 | 248 | 36.3 | 43.1 | EV6 | High | Ford v8-5.4l | -
0-280-158-007 | 27.23 | 286.2 | 205.9 | 43.5 | 3.0 | 27.23 | 286.2 | 41.9 | 49.7 | - | High | Nissan | -
0-280-158-013 | 20.57 | 216.2 | 155.5 | 43.5 | 3.0 | 20.57 | 216.2 | 31.6 | 37.6 | - | High | Nissan | -
0-280-158-023 | 23.23 | 244.1 | 175.6 | 43.5 | 3.0 | 23.23 | 244.1 | 35.7 | 42.4 | EV6 | High | - | -
0-280-158-044 | 2010-02-20 | 212.3 | 152.7 | 43.5 | 3.0 | 2010-02-20 | 212.3 | 2010-01-31 | 36.9 | EV1 | High | Ford v8-5.4l | -
0-280-158-056 | 25.15 | 264.3 | 190.1 | 43.5 | 3.0 | 25.15 | 264.3 | 38.7 | 45.9 | EV6 | High | Ford 4.0l | -
0-280-158-060 | 38.0 | - | - | 43.5 | 3.0 | - | - | - | - | USCAR | - | - | Y
0-280-158-064 | 2010-08-11 | 124 | 89.25 | 43.5 | 3.0 | 2010-08-11 | 124 | 2010-02-18 | 2010-06-21 | EV6 | High | - | -
0-280-158-075 | 24.0 | 252.2 | 181.4 | 43.5 | 3.0 | 24 | 252.2 | 36.9 | 43.8 | EV6 | High | Ford 3.0l | -
0-280-158-085 | 40.0 | 420.4 | 302.4 | 43.5 | 3.0 | 40 | 420.4 | 61.5 | 73.1 | Top | High | - | -
0-280-159-731 | 2015-09-01 | 96.21 | 69.22 | 43.5 | 3.0 | 9155 | 96.21 | 2010-01-14 | 2010-07-16 | - | High | - | -
0-280-159-732 | 2015-09-01 | 96.21 | 69.22 | 43.5 | 3.0 | 9155 | 96.21 | 2010-01-14 | 2010-07-16 | - | High | - | -
0-280-410-144 | 41.3 | 434.1 | 312.2 | 43.5 | 3.0 | 41.3 | 434.1 | 63.5 | 75.5 | - | - | - | -
0-437-502-003 | - | - | - | - | - | - | - | - | - | - | - | Volvo 4-2.0l | -
0-437-502-004 | - | - | - | - | - | - | - | - | - | - | - | Saab 4-2.0l, 4-2.0l Turbo | -
0-437-502-005 | - | - | - | - | - | - | - | - | - | - | - | Peugeot 6-2.7l, Volvo v6-2.7l | -
0-437-502-006 | - | - | - | - | - | - | - | - | - | - | - | BMW 4-1.8l | -
0-437-502-007 | - | - | - | - | - | - | - | - | - | - | - | BMW 4-2.0l, Volvo 4-2.1l | -
0-437-502-010 | - | - | - | - | - | - | - | - | - | - | - | M B 4-2.3l, 6-2.6l, 6-2.7l, 6-3.0l, 6-3.8l, 8-4.5l, 8-5.0l, 8-6.8l | -
0-437-502-012 | - | - | - | - | - | - | - | - | - | - | - | Peugeot 4-2.2l, Saab 4-2.0l | -
0-437-502-013 | - | - | - | - | - | - | - | - | - | - | - | Peugeot 6-2.7l, Porsche 4-2.0l, Volvo v6-2.7l, v6-2.8l | -
0-437-502-015 | - | - | - | - | - | - | - | - | - | - | - | Audi 4-1.6l, 4-1.7l, 5-2.2l, 5-2.2l Turbo, BMW 2.0l, Porsche 4-2.0l, 4-2.0l Turbo, Volvo 4-2.1l, 4-2.3l, VW 4-1.5l, 4-1.6l, 4-1.7l, 4-1.8l, 5-2.2l | -
0-437-502-018 | - | - | - | - | - | - | - | - | - | - | - | Peugeot 4-2.0l | -
0-437-502-022 | - | - | - | - | - | - | - | - | - | - | - | Peugeot 6-2.8l, Volvo v6-2.8l | -
0-437-502-023 | - | - | - | - | - | - | - | - | - | - | - | Audi 4-1.8l, 5-2.2l, VW 4-1.5l, 4-1.6l, 4-1.7l, 4-1.8l, 5-2.2l | -
| Flow |  |  | Rating @ |  | Flow @ 43.5 PSI / 3 Bars |  | .52 BSFC - Est. HP Duty Cycle |  |  |  |  | Stan Weiss 3
Part Number | lbs/hr | cc /min | grams /min | PSI | BARS | lbs/hr | cc /min | 80% | 95% | Feed | Imped | Application | n-H
ance
0-437-502-043 | - | - | - | 46.2 | - | - | - | - | - | - | - | Audi 4-2.0l, 4-2.2l, 4-2.2l Turbo, 4-2.3l, Bentley, VW 4-2.0l | -
0-437-502-044 | - | - | - | 46.2 | - | - | - | - | - | - | - | Audi 4-1.8l, Bentley | -
0-437-502-045 | - | - | - | 36.25 | - | - | - | - | - | - | - | Audi 4-2.2l, 4-2.2l Turbo, Bentley, VW 4-1.8l, 4-2.2l | -
0-437-502-046 | - | - | - | 36.25 | - | - | - | - | - | - | - | Bentley | -
0-437-502-047 | - | - | - | - | - | - | - | - | - | - | - | Ferrari 8-3.0l, 8-3.2l, v12-4.8l, M B 4-2.3l, 6-2.6l, 6-2.7l, 6-3.0l, 6-3.8l, 8-4.5l, 8-5.0l, 8-6.8l | -
1-660-062-060 | - | - | - | - | - | - | - | - | - | - | - | Holden 6-3.0l, Nissan 6-2.4l, 6-2.8l, 6-3.0l | -
1-660-362-001 | - | - | - | - | - | - | - | - | - | - | - | Nissan 4-2.0l, v6-3.0l | -
1-660-362-028 | - | - | - | - | - | - | - | - | - | - | - | Nissan 4-1.5l | -
B-280-214-912 | 175.0 | 1839 | 1323 | 45 | 2010-01-03 | 172 | 1808 | 269 | 319 | - | Low | - | -
B-280-214-913 | 175.0 | 1839 | 1323 | 45 | 2010-01-03 | 172 | 1808 | 269 | 319 | - | Low | - | -
B-280-410-144 | 41.3 | 434.1 | 312.2 | 43.5 | 3.0 | 41.3 | 434.1 | 63.5 | 75.5 | - | - | - | -
B-280-410-153 | 57.0 | 599.1 | 430.9 | 36.25 | 2010-05-02 | 62.44 | 656.2 | 87.7 | 104 | - | - | - | -
B-280-410-153 | 76.0 | 798.8 | 574.6 | 72.5 | 5.0 | 58.87 | 618.7 | 116 | 138 | - | - | - | -
B-280-410-475 | 77.35 | 812.9 | 584.8 | 43.5 | 3.0 | 77.35 | 812.9 | 119 | 141 | - | - | - | -
B-280-412-911 | 76.0 | 798.8 | 574.6 | 36.25 | 2010-05-02 | 83.25 | 875 | 116 | 138 | - | - | - | -
B-280-412-911 | 106.45 | 1118 | 804.7 | 72.5 | 5.0 | 82.46 | 866.6 | 163 | 194 | - | - | - | -
B-280-431-126 | 34.55 | 363.1 | 261.2 | 43.5 | 3.0 | 34.55 | 363.1 | 53.2 | 63.1 | EV6 | High | - | y
B-280-431-127 | 34.55 | 363.1 | 261.2 | 43.5 | 3.0 | 34.55 | 363.1 | 53.2 | 63.1 | EV6 | High | - | y
B-280-431-128 | 34.65 | 364.2 | 261.9 | 43.5 | 3.0 | 34.65 | 364.2 | 53.3 | 63.3 | EV6 | High | - | -
B-280-431-128 | 48.19 | 506.5 | 364.3 | 43.5 | 3.0 | 48.19 | 506.5 | 74.1 | 88 | EV6 | High | - | y
B-280-431-129 | 48.19 | 506.5 | 364.3 | 43.5 | 3.0 | 48.19 | 506.5 | 74.1 | 88 | EV6 | High | - | y
B-280-431-130 | 65.23 | 685.6 | 493.1 | 43.5 | 3.0 | 65.23 | 685.6 | 100 | 119 | EV6 | High | - | y
B-280-431-131 | 65.23 | 685.6 | 493.1 | 43.5 | 3.0 | 65.23 | 685.6 | 100 | 119 | EV6 | Low | - | y
B-280-432-115 | 20.65 | 217 | 156.1 | 43.5 | 3.0 | 20.65 | 217 | 2010-08-31 | 37.7 | - | High | - | -
B-280-434-499 /1 | 62.2 | 653.7 | 470.2 | 43.5 | 3.0 | 62.2 | 653.7 | 95.7 | 113 | - | High | - | -
B-280-434-499 01 | 87.04 | 914.8 | 658 | 43.5 | 3.0 | 87.04 | 914.8 | 133 | 159 | EV6 | High | - | y
B-280-434-499 02 | 87.04 | 914.8 | 658 | 43.5 | 3.0 | 87.04 | 914.8 | 133 | 159 | EV6 | High | - | y
B-280-436-038 /1 | 47.9 | 503.4 | 362.1 | 43.5 | 3.0 | 47.9 | 503.4 | 73.7 | 87.5 | EV6 | High | - | -
B-280-436-038 /1 | - | - | 658 | 43.5 | - | - | - | - | - | EV6 | High | - | Y
B-280-436-038 01 | 66.61 | 700.1 | 503.6 | 43.5 | 3.0 | 66.61 | 700.1 | 102 | 121 | EV14 | High | - | y
| Flow |  |  | Rating @ |  | Flow @ 43.5 PSI / 3 Bars |  | .52 BSFC - Est. HP Duty Cycle |  |  |  |  | Stan Weiss 3
Part Number | lbs/hr | cc /min | grams /min | PSI | BARS | lbs/hr | cc /min | 80% | 95% | Feed | Imped | Application | n-H
ance
B-280-436-038 /2 | - | - | 503.5 | 43.5 | - | - | - | - | - | EV14 | High | - | Y
B-280-436-038 /3 | - | - | 387.3 | 43.5 | - | - | - | - | - | EV14 | High | - | Y
B-280-436-038 /4 | - | - | 387.3 | 43.5 | - | - | - | - | - | EV14 | High | - | Y
B-280-436-038 05 | 51.23 | 538.4 | 387.3 | 43.5 | 3.0 | 51.23 | 538.4 | 78.8 | 93.6 | EV14 | High | - | -
B-280-436-038 06 | 51.23 | 538.4 | 387.3 | 43.5 | 3.0 | 51.23 | 538.4 | 78.8 | 93.6 | EV14 | High | - | -
B-280-436-038 07 | 66.6 | 700 | 503.5 | 43.5 | 3.0 | 66.6 | 700 | 102 | 121 | EV14 | High | - | -
B-280-436-038 08 | 66.6 | 700 | 503.5 | 43.5 | 3.0 | 66.6 | 700 | 102 | 121 | EV14 | High | - | -
B-280-436-038 09 | 51.23 | 538.4 | 387.3 | 43.5 | 3.0 | 51.23 | 538.4 | 78.8 | 93.6 | EV14 | High | - | -
B-280-436-038 10 | 51.23 | 538.4 | 387.3 | 43.5 | 3.0 | 51.23 | 538.4 | 78.8 | 93.6 | EV14 | High | - | -
R-280-410-144 | 41.3 | 434.1 | 312.2 | - | - | - | - | 63.5 | 75.5 | - | - | - | -
R-280-411-911 | 80.0 | 840.8 | 604.8 | 43.5 | 3.0 | 80 | 840.8 | 123 | 146 | - | - | - | -
R-280-412-911 | 77.2 | 811.4 | 583.6 | 36.25 | 2010-05-02 | 84.57 | 888.8 | 118 | 141 | - | Low | - | -
R-280-412-912 | 141.9 | 1491 | 1072 | - | - | - | - | 218 | 259 | - | Low | - | -
Bosch - Ford COPYRIGHT © 2002-2010 Stan Weiss — World Wide Enterprises
| Flow |  |  | Rating @ |  | Flow @ 43.5 PSI / 3 Bars |  | .52 BSFC - Est. HP Duty Cycle
Part Number | lbs/hr | cc/min | grams/min | PSI | BARS | lbs/hr | cc/min | 80% | 95% | Feed | Impedance | Application
D5B | 19.0 | 199.7 | 143.6 | - | - | - | - | 29.2 | 34.7 | - | High | Ford 5.0, 4.6 V8, Mopar 3.9 V6, Jeep 4.0 I6, Jeep 5.2 V8
F78E | 19.0 | 199.7 | 143.6 | - | - | - | - | 29.2 | 34.7 | - | High | Ford 5.0, 4.6 V8, GM 3800 V6, Mopar 3.9 V6, Mopar 5.2, 5.9 V8, Jeep 4.0 I6, Jeep 5.2 V8, BMW I-6
D9B | 21.0 | 220.7 | 158.8 | - | - | - | - | 32.3 | 38.4 | - | High | Ford 5.0, 4.6, 5.8 V8, GM TPI 305/350, GM L98/LT1 350, Ford Truck 4.2
F5DE | 24.0 | 252.2 | 181.4 | - | - | - | - | 36.9 | 43.8 | - | High | Ford 5.0, 4.6 V8 7.5l, Taurus 3.0, Mopar 5.2, 5.9 V8, Jeep 4.0 I6, Jeep 5.2 V8, BMW I6, BMW V8, BMW V12
F65E | 21.0 | 220.7 | 158.8 | - | - | - | - | 32.3 | 38.4 | - | High | Ford 5.0, 4.6, 5.8 V8, GM TPI 305/350, GM L98/LT1 350, Ford Truck 4.2
F6VE | 19.0 | 199.7 | 143.6 | 43.5 | 3.0 | 19 | 199.7 | 29.2 | 34.7 | - | High | Ford 5.0 5.8 4.6 v8
FOTE-D9B | 22.0 | 231.2 | 166.3 | - | - | - | - | 33.8 | 40.2 | - | High | Range Rover, Vette
FV6E-EV6 | 19.0 | 199.7 | 143.6 | - | - | - | - | 29.2 | 34.7 | - | High | -
XF1E | 21.0 | 220.7 | 158.8 | - | - | - | - | 32.3 | 38.4 | - | High | Ford V8
XR3E | 24.0 | 252.2 | 181.4 | - | - | - | - | 36.9 | 43.8 | - | - | Ford DOHC 4.6, 5.4 V8, Mopar 4.7, 5.2, 5.9 V8
Chrysler - Mopar COPYRIGHT © 2002-2010 Stan Weiss — World Wide Enterprises
| Flow |  |  | Rating @ |  | Flow @ 43.5 PSI / 3 Bars |  | .52 BSFC - Est. HP Duty Cycle
Part Number | lbs/hr | cc /min | grams /min | PSI | BARS | lbs/hr | cc /min | 80% | 95% | Feed | Imped | Application
ance
04854181 Blue | 2010-05-22 | 236.5 | 170.1 | 49.0 | 1938-03-01 | 2010-02-21 | 222.8 | 34.6 | 41.1 | - | High | 6-4.0l Jeep
33007127 Brown | 21.0 | 220.7 | 158.8 | 39.0 | 1969-02-01 | 22.18 | 233.1 | 32.3 | 38.4 | - | High | 6-4.0l Jeep
4118661 | - | - | - | - | - | - | - | - | - | - | - | 6-3.3l, 6-3.8l
4275312 | 27.0 | 283.8 | 204.1 | 55 | 1979-03-01 | 2010-01-24 | 252.4 | 41.5 | 49.3 | EV1 | - | 4-2.2l Turbo
4275985 - TBI | - | - | - | - | - | - | - | - | - | - | - | 4-2.2l, v8-5.2l
4288276 | - | - | - | - | - | - | - | - | - | EV1 | - | 4-2.5l
4300257 - TBI | - | - | - | - | - | - | - | - | - | - | - | 4-2.2l, 4-2.5l
4306018 | 32.0 | 336.3 | 241.9 | 55 | 1979-03-01 | 28.46 | 299.1 | 49.2 | 58.5 | EV1 | - | 4-2.2l Turbo
4306024 | 27.0 | 283.8 | 204.1 | 55 | 1979-03-01 | 2010-01-24 | 252.4 | 41.5 | 49.3 | EV1 | - | 4-2.2l Turbo
4307616 | - | - | - | - | - | - | - | - | - | EV1 | - | 4-2.5l
4307618 | - | - | - | - | - | - | - | - | - | EV1 | - | 4-2.5l
4307619 | - | - | - | - | - | - | - | - | - | EV1 | - | 4-2.5l
4307620 | - | - | - | - | - | - | - | - | - | EV1 | - | 4-2.5l
4397721 | - | - | - | - | - | - | - | - | - | - | - | 4-2.5l
4418118 - TBI | - | - | - | - | - | - | - | - | - | - | - | 4-2.5l
4418213 | 33.25 | 349.5 | 251.4 | 55 | 1979-03-01 | 29.57 | 310.8 | 51.2 | 60.7 | EV1 | Low | 4-2.2l Turbo, 4-2.5l Turbo
4418258 | 33.25 | 349.5 | 251.4 | 55 | 1979-03-01 | 29.57 | 310.8 | 51.2 | 60.7 | EV1 | Low | 4-2.2l Turbo, 4-2.5l Turbo
4418474 | 27.0 | 283.8 | 204.1 | 55 | 1979-03-01 | 2010-01-24 | 252.4 | 41.5 | 49.3 | EV1 | - | 4-2.2l Turbo
4418475 | 27.0 | 283.8 | 204.1 | 55 | 1979-03-01 | 2010-01-24 | 252.4 | 41.5 | 49.3 | EV1 | - | 2.2l
4418505 TBI | - | - | - | - | - | - | - | - | - | - | - | v8-5.9l
4418538 - TBI | - | - | - | - | - | - | - | - | - | - | - | 4-2.2l, 4-2.5l
4418602 TBI | - | - | - | - | - | - | - | - | - | - | - | v8-5.2l
4418604 TBI | - | - | - | - | - | - | - | - | - | - | - | v8-5.9l
4418614 TBI | - | - | - | - | - | - | - | - | - | - | - | v8-5.2l
4418661 | - | - | - | - | - | - | - | - | - | - | - | v6-3.3l, v6-3.8l
4418673 | - | - | - | - | - | - | - | - | - | - | - | 4-2.2l, 4-2.5l
4418864 - TBI | - | - | - | - | - | - | - | - | - | - | - | 4-2.2l, 4-2.5l
4418911 TBI | - | - | - | - | - | - | - | - | - | - | - | 4-2.5l
4418924 - TBI | - | - | - | - | - | - | - | - | - | - | - | 4-2.2l, 4-2.5l
4504322 | 33.0 | 346.8 | 249.5 | 55 | 1979-03-01 | 29.35 | 308.4 | 50.8 | 60.3 | EV1 | Low | 4-2.2l Turbo, 4-2.5l Turbo
| Flow |  |  | Rating @ |  | Flow @ 43.5 PSI / 3 Bars |  | .52 BSFC - Est. HP Duty Cycle |  |  |  | Stan Weiss 5
Part Number | lbs/hr | cc /min | grams /min | PSI | BARS | lbs/hr | cc /min | 80% | 95% | Feed | Imped | Application
ance
4532586 | 52.0 | 546.5 | 393.1 | 55 | 1979-03-01 | 46.25 | 486 | 80 | 95 | - | - | 4-2.5l
4554044 | - | - | - | - | - | - | - | - | - | - | - | v6-3.8l
4554101 - TBI | - | - | - | - | - | - | - | - | - | - | - | 4-2.2l, 4-2.5l
4554127 | - | - | - | - | - | - | - | - | - | - | High | 6-3.8l, 6-3.9l
4573062 | - | - | - | - | - | - | - | - | - | - | - | v6-3.5l
4591085 | - | - | - | - | - | - | - | - | - | - | - | v6-3.3l
4591306 | - | - | - | - | - | - | - | - | - | - | - | v6-2.7l
4591308 | - | - | - | - | - | - | - | - | - | - | - | v6-3.2l, v6-3.5l
4591657 | - | - | - | - | - | - | - | - | - | - | - | v6-2.7l
4591658 | - | - | - | - | - | - | - | - | - | - | - | v6-3.2l, v6-3.5l
4591756 | - | - | - | - | - | - | - | - | - | - | - | v6-2.7l
4612402 | - | - | - | - | - | - | - | - | - | - | - | 6-3.3l, 6-3.8l
4612175 | 24 | 252.2 | 181.4 | 50 | 1945-03-01 | 22.39 | 235.3 | 36.9 | 43.8 | - | Low | 6-3.3l, 6-3.8l
4612176 | - | - | - | - | - | - | - | - | - | - | - | 6-3.3l
4612177 | - | - | - | - | - | - | - | - | - | - | High | v6-3.8l, 6-3.9l
4663376 | - | - | - | - | - | - | - | - | - | - | - | 4-2.0l, v6-3.3l
4669011 | - | - | - | - | - | - | - | - | - | - | - | 4-2.0l
4669471 | - | - | - | - | - | - | - | - | - | - | - | 4-2.0l
4669772 | - | - | - | - | - | - | - | - | - | - | - | 4-2.0l
4669938 | - | - | - | - | - | - | - | - | - | - | - | 4-2.4l
5227386 | - | - | - | - | - | - | - | - | - | - | - | 4-2.0l, 4-2.4l
5245344 | - | - | - | - | - | - | - | - | - | - | - | 10-8.0l
5277098 | - | - | - | - | - | - | - | - | - | - | - | 6-3.0l
5277470 | - | - | - | - | - | - | - | - | - | - | - | v6-3.3l
5277739 | - | - | - | - | - | - | - | - | - | - | - | 4-2.0l, 4-2.4l
5277751 | - | - | - | - | - | - | - | - | - | - | - | 6-3.0l
5277757 | - | - | - | - | - | - | - | - | - | - | - | 6-3.0l
5277895 | 34.0 | 357.3 | 257 | 55 | 1979-03-01 | 30.24 | 317.8 | 52.3 | 62.1 | EV1 | Low | 4-2.2l, 4-2.5l, turbo
53003956 Dark Tan | 21.0 | 220.7 | 158.8 | 39 | 1969-02-01 | 22.18 | 233.1 | 32.3 | 38.4 | - | - | 6-4.0l Jeep
53007232 | - | - | - | - | - | - | - | - | - | - | - | 4-2.5l
| Flow |  |  | Rating @ |  | Flow @ 43.5 PSI / 3 Bars |  | .52 BSFC - Est. HP Duty Cycle |  |  |  | Stan Weiss 5
Part Number | lbs/hr | cc /min | grams /min | PSI | BARS | lbs/hr | cc /min | 80% | 95% | Feed | Imped | Application
ance
53007809 | - | - | - | 43.5 | - | - | - | - | - | - | High | v8-5.2l
53008487 TBI | - | - | - | - | - | - | - | - | - | - | - | 6-3.9l
53030262 | 2010-06-24 | 258.5 | 186 | 39.0 | 1969-02-01 | 25.98 | 273.1 | 37.8 | 44.9 | - | High | v8-5.2l, v8-5.9l
53030343 Tan | 21.0 | 220.7 | 158.8 | 39.0 | 1969-02-01 | 22.18 | 233.1 | 32.3 | 38.4 | - | - | 6-4.0l Jeep
53030778 Grey | 2010-02-23 | 243.8 | 175.4 | 49.0 | 1938-03-01 | 21.86 | 229.7 | 35.7 | 42.4 | - | - | 4-2.5l, 6-4.0l, v8-5.2l, v8-5.9l
53040003 | - | - | - | - | - | - | - | - | - | - | - | 10-8.0l
53041073 | - | - | - | - | - | - | - | - | - | - | - | 10-8.0l
MD15143 | - | - | - | - | - | - | - | - | - | - | - | 6-3.0l
MD15661 | - | - | - | - | - | - | - | - | - | - | - | 6-3.0l
MD111420 | - | - | - | - | - | - | - | - | - | - | - | 4-1.5l(Colt/Eagle/Mitsubishi)
MD111421 | - | - | - | - | - | - | - | - | - | - | - | 4-1.6l(Mitsubishi), 4-1.8l(Mitsubishi), 4-2.0l(Mitsubishi), 6-3.0l(Mitsubishi)
MD111422 | - | - | - | - | - | - | - | - | - | - | - | 4-2.4l(Mitsubishi Pickup)
MD114131 | - | - | - | - | - | - | - | - | - | - | - | 6-3.0l
MD115076 | - | - | - | - | - | - | - | - | - | - | - | 4-2.0l(Eagle/Mitsubishi)
MD116218 | - | - | - | - | - | - | - | - | - | EV1 | - | 6-3.0l
MD116821 | - | - | - | - | - | - | - | - | - | - | - | 4-1.6l(Mitsubishi), 4-2.0l(Eagle/Mitsubishi)
MD127069 | - | - | - | - | - | - | - | - | - | - | - | 4-2.0l(Eagle/Mitsubishi)
MD132249 | - | - | - | - | - | - | - | - | - | EV1 | - | 6-3.0l
MD141131 | - | - | - | - | - | - | - | - | - | EV1 | - | v6-3.0l
MD141263 | - | - | - | - | - | - | - | - | - | - | - | 4-1.6l(Colt/Eagle/Mitsubishi), 4-1.8l(Colt/Eagle/Mitsubishi), 4-2.0l(Colt/Mitsubishi), 6-3.0l, 6-3.0l Truck
MD151431 | - | - | - | - | - | - | - | - | - | - | - | 6-3.0l
MD156661 | - | - | - | - | - | - | - | - | - | - | - | 6-3.0l
MD156760 | - | - | - | - | - | - | - | - | - | - | - | 4-1.8l(Mitsubishi), 4-2.0l(Mitsubishi), 6-3.0l SOHC, 6-3.0l Truck
MD157740 | - | - | - | - | - | - | - | - | - | - | - | v6-3.0l, v6-3.3l
MD158484 | - | - | - | - | - | - | - | - | - | - | - | v6-3.0l
MD158850 | - | - | - | - | - | - | - | - | - | - | - | 4-2.0l(Eagle/Mitsubishi)
MD158851 | - | - | - | - | - | - | - | - | - | - | - | 4-2.4l Truck
MD162524 | - | - | - | - | - | - | - | - | - | - | - | 4-1.5l(Colt/Eagle), v6-2.5l
MD162525 | - | - | - | - | - | - | - | - | - | - | - | 6-3.0l DOHC
MD164888 | - | - | - | - | - | - | - | - | - | - | - | 6-3.0l Turbo
| Flow |  |  | Rating @ |  | Flow @ 43.5 PSI / 3 Bars |  | .52 BSFC - Est. HP Duty Cycle |  |  |  | Stan Weiss 5
Part Number | lbs/hr | cc /min | grams /min | PSI | BARS | lbs/hr | cc /min | 80% | 95% | Feed | Imped | Application
ance
MD168410 | - | - | - | - | - | - | - | - | - | - | - | v6-3.0l
MD169494 | - | - | - | - | - | - | - | - | - | - | - | 4-2.4l(Colt/Eagle/Mitsubishi)
MD175075 | - | - | - | - | - | - | - | - | - | - | - | 4-1.5l(Colt/Eagle/Mitsubishi)
MD175076 | - | - | - | - | - | - | - | - | - | - | - | 4-1.8l(Colt/Eagle/Mitsubishi)
MD175077 | - | - | - | - | - | - | - | - | - | - | - | 4-2.0l(Mitsubishi)
MD175078 | - | - | - | - | - | - | - | - | - | - | - | 4-2.4l(Mitsubishi)
MD186379 | - | - | - | - | - | - | - | - | - | - | - | 4-2.0l, 4-2.0l(Eagle/Mitsubishi)
MD189023 | - | - | - | - | - | - | - | - | - | - | - | 6-3.0l SOHC
MD189029 | - | - | - | - | - | - | - | - | - | - | - | 6-3.0l DOHC
MD193266 | - | - | - | - | - | - | - | - | - | - | - | 4-2.4l(Eagle/Mitsubishi)
MD319790 | - | - | - | - | - | - | - | - | - | - | - | 4-1.5l(Mitsubishi)
MD319791 | - | - | - | - | - | - | - | - | - | - | - | v6-3.0l, 4-1.8l(Mitsubishi)
MD323733 | - | - | - | - | - | - | - | - | - | - | - | 4-2.4l(Eagle)
MD614036 | - | - | - | - | - | - | - | - | - | - | - | 4-2.6l
MD614102 | - | - | - | - | - | - | - | - | - | - | - | 4-2.6l
P4452204 | 35.0 | 367.9 | 264.6 | 55 | 1979-03-01 | 31.13 | 327.1 | 53.8 | 63.9 | - | - | Mopar Perferance
P4452803 | 30.0 | 315.3 | 226.8 | 55 | 1979-03-01 | 26.68 | 280.4 | 46.2 | 54.8 | - | - | Mopar Perferance
P4452804 | 36.0 | 378.4 | 272.2 | 55 | 1979-03-01 | 32.02 | 336.5 | 55.4 | 65.8 | - | - | Mopar Perferance
P4529495 | 42.0 | 441.4 | 317.5 | 55 | 1979-03-01 | 37.35 | 392.6 | 64.6 | 76.7 | - | - | Mopar Perferance
P5249452 | 52.0 | 546.5 | 393.1 | 55 | 1979-03-01 | 46.25 | 486 | 80 | 95 | - | Low | Mopar Perferance
Delphi COPYRIGHT © 2002-2010 Stan Weiss — World Wide Enterprises
| Flow |  |  | Rating @ |  | Flow @ 43.5 PSI / 3 Bars |  | .52 BSFC - Est. HP Duty Cycle
Part Number | lbs/hr | cc/min | grams/min | PSI | BARS | lbs/hr | cc/min | 80% | 95% | Feed | Impedance | Application
17104487 | 50.0 | 525.5 | 378 | 43.5 | 3.0 | 50 | 525.5 | 76.9 | 91.3 | EV1 | High | -
17104988 | 75.0 | 788.3 | 567 | 43.5 | 3.0 | 75 | 788.3 | 115 | 137 | - | low | -
17113738 | 50.0 | 525.5 | 378 | 43.5 | 3.0 | 50 | 525.5 | 76.9 | 91.3 | EV1 | High | -
17113739 | 37.95 | 398.9 | 286.9 | 43.5 | 3.0 | 37.95 | 398.9 | 58.4 | 69.3 | Top | High | LS1 SUV
17113742 | 75.0 | 788.3 | 567 | 43.5 | 3.0 | 75 | 788.3 | 115 | 137 | - | low | -
17113743 | 85.0 | 893.4 | 642.6 | 43.5 | 3.0 | 85 | 893.4 | 130 | 155 | EV1 | low | -
17113744 | 95.0 | 998.5 | 718.2 | 43.5 | 3.0 | 95 | 998.5 | 146 | 173 | EV1 | low | -
17113798 | 37.87 | 398 | 286.3 | 43.5 | 3.0 | 37.87 | 398 | 58.3 | 69.2 | EV1 | High | -
17113813 | 42.0 | 441.4 | 317.5 | 43.5 | 3.0 | 42 | 441.4 | 64.6 | 76.7 | EV1 | High | -
17113814 | 65.0 | 683.2 | 491.4 | 43.5 | 3.0 | 65 | 683.2 | 100 | 118 | EV1 | Low | -
17113841 | 55.0 | 578.1 | 415.8 | 43.5 | 3.0 | 55 | 578.1 | 84.6 | 100 | EV1 | Low | -
25176061 | 37.87 | 398 | 286.3 | 43.5 | 3.0 | 37.87 | 398 | 58.3 | 69.2 | Top | High | LS1 SUV
25176061 | 43.77 | 460 | 330.9 | 58.0 | 4.0 | 37.91 | 398.4 | 67.3 | 80 | Top | High | LS1
25178968 | 14.27 | 150 | 107.9 | 43.5 | 3.0 | 14.27 | 150 | 22 | 2010-01-26 | Top | High | -
25313185 | 2010-03-23 | 244.9 | 176.1 | 43.5 | 3.0 | 2010-03-23 | 244.9 | 35.8 | 42.6 | Top | High | -
25317628 | 20.93 | 220 | 158.2 | 43.5 | 3.0 | 20.93 | 220 | 32.2 | 38.2 | Top | High | -
25317669 | 2010-08-18 | 190 | 136.7 | 43.5 | 3.0 | 2010-08-18 | 190 | 2010-08-27 | 33 | Top | High | -
25320287 | 2010-07-17 | 186 | 133.8 | 43.5 | 3.0 | 2010-07-17 | 186 | 2010-02-27 | 32.3 | Top | High | -
25320288 | 20.55 | 216 | 155.4 | 43.5 | 3.0 | 20.55 | 216 | 31.6 | 37.5 | Top | High | -
25322180 | 2010-03-19 | 200 | 143.9 | 43.5 | 3.0 | 2010-03-19 | 200 | 2010-03-29 | 34.8 | Top | High | -
25322971 | 2010-03-19 | 200 | 143.9 | 43.5 | 3.0 | 2010-03-19 | 200 | 2010-03-29 | 34.8 | Top | High | -
25322972 | 2010-03-19 | 200 | 143.9 | 43.5 | 3.0 | 2010-03-19 | 200 | 2010-03-29 | 34.8 | Top | High | -
25322974 | 20.93 | 220 | 158.2 | 43.5 | 3.0 | 20.93 | 220 | 32.2 | 38.2 | Top | High | -
25324743 | 42.0 | 441.4 | 317.5 | 43.5 | 3.0 | 42 | 441.4 | 64.6 | 76.7 | EV1 | High | -
25324744 | 55.0 | 578.1 | 415.8 | 43.5 | 3.0 | 55 | 578.1 | 84.6 | 100 | EV1 | Low | -
- | 2010-05-29 | 310 | 223 | 43.5 | 3.0 | 2010-05-29 | 310 | 45.4 | 53.9 | - | Low | -
- | 38.0 | 399.4 | 287.3 | 43.5 | 3.0 | 38 | 399.4 | 58.5 | 69.4 | - | Low | -
- | 42.0 | 441.4 | 317.5 | 43.5 | 3.0 | 42 | 441.4 | 64.6 | 76.7 | - | Low | -
- | 84.0 | 882.8 | 635 | 43.5 | 3.0 | 84 | 882.8 | 129 | 153 | - | Low | -
- | 165 | 1734 | 1247 | 43.5 | 3.0 | 165 | 1734 | 253 | 301 | - | Low | -
Edelbrock COPYRIGHT © 2002-2010 Stan Weiss — World Wide Enterprises
| Flow |  |  | Rating @ |  | Flow @ 43.5 PSI / 3 Bars |  | .52 BSFC - Est. HP Duty Cycle |  |  | Drive Circuit
Part Number | lbs/hr | cc/min | grams/min | PSI | BARS | lbs/hr | cc/min | 80% | 95% | Feed | Type | Imped | Application
ance
3508 | 35 | 367.9 | 264.6 | 43.5 | 3.0 | 35 | 367.9 | 53.8 | 63.9 | - | 12v Saturated | High | -
3574 | 19 | 199.7 | 143.6 | 43.5 | 3.0 | 19 | 199.7 | 29.2 | 34.7 | - | 12v Saturated | High | -
3583 | 29 | 304.8 | 219.2 | 43.5 | 3.0 | 29 | 304.8 | 44.6 | 53 | - | 12v Saturated | High | -
3636 | 35 | 367.9 | 264.6 | 43.5 | 3.0 | 35 | 367.9 | 53.8 | 63.9 | - | 12v Saturated | High | -
3685 | 44 | 462.4 | 332.6 | 43.5 | 3.0 | 44 | 462.4 | 67.7 | 80.4 | - | 12v Saturated | High | -
3686 | 60 | 630.6 | 453.6 | 43.5 | 3.0 | 60 | 630.6 | 92.3 | 109 | - | 12v Saturated | High | Ford v8-5.0l, v8-4.6l, v8-5.4l
3687 | 60 | 630.6 | 453.6 | 43.5 | 3.0 | 60 | 630.6 | 92.3 | 109 | - | 12v Saturated | High | -
3853 | 29 | 304.8 | 219.2 | 43.5 | 3.0 | 29 | 304.8 | 44.6 | 53 | - | 12v Saturated | High | -
Ford COPYRIGHT © 2002-2010 Stan Weiss — World Wide Enterprises
| Flow |  |  | Rating @ |  | Flow @ 43.5 PSI / 3 Bars |  | .52 BSFC - Est. HP Duty Cycle
Part Number | lbs/hr | cc/min | grams /min | PSI | BARS | lbs/hr | cc/min | 80% | 95% | Feed | Imped | Application
ance
1L2E-B5A | 2010-01-15 | 158.7 | 114.2 | 43.5 | 3.0 | 2010-01-15 | 158.7 | 2010-02-23 | 2010-06-27 | EV1 | High | 4.0l
1L2E-C5A | 2010-02-15 | 159.8 | 114.9 | 43.5 | 3.0 | 2010-02-15 | 159.8 | 2010-04-23 | 2010-08-27 | EV1 | High | -
1L2E-D4A Orange Tip | 15.61 | 164.1 | 118 | 43.5 | 3.0 | 15.61 | 164.1 | 24 | 2010-05-28 | EV6 | High | v8-4.6l sohc
1L5E-C4A Blue Tip | 13.33 | 140.1 | 100.8 | 43.5 | 3.0 | 13.33 | 140.1 | 2010-05-20 | 2010-04-24 | EV6 | High | 4-2.3l. 3.0l
1L5G-BA | 2010-08-19 | 208.1 | 149.7 | 43.5 | 3.0 | 2010-08-19 | 208.1 | 2010-05-30 | 36.2 | EV6 | High | 2.3l dohc
1L5Z-CA Blue Tip | 13.33 | 140.1 | 100.8 | 43.5 | 3.0 | 13.33 | 140.1 | 2010-05-20 | 2010-04-24 | EV6 | High | 4-2.3l. 3.0l
1S4E-A5A | - | - | - | - | - | - | - | - | - | EV6 | High | 2.0l sohc
1S7E-F7B | 14.47 | 152.1 | 109.4 | 43.5 | 3.0 | 14.47 | 152.1 | 2010-03-22 | 2010-04-26 | EV6 | High | -
2L1E-B5A | 2010-05-19 | 200.2 | 144 | 43.5 | 3.0 | 2010-05-19 | 200.2 | 2010-03-29 | 34.8 | EV6 | High | v8-5.4l
2M2E-A7B | 2010-04-19 | 200.1 | 143.9 | 43.5 | 3.0 | 2010-04-19 | 200.1 | 2010-03-29 | 34.8 | EV6 | High | 2.0l DOHC
2M5Z-AA | 18.65 | 196 | 141 | 43.5 | 3.0 | 18.65 | 196 | 2010-07-28 | 34.1 | EV6 | High | 2.0l
3L1E-B5A | 2010-08-19 | 208.1 | 149.7 | 43.5 | 3.0 | 2010-08-19 | 208.1 | 2010-05-30 | 36.2 | EV6 | High | v8-4.6l
3L1Z-BA | 2010-08-19 | 208.1 | 149.7 | 43.5 | 3.0 | 2010-08-19 | 208.1 | 2010-05-30 | 36.2 | - | High | v8-4.6l
3L3E-B5A | 23.23 | 244.1 | 175.6 | 43.5 | 3.0 | 23.23 | 244.1 | 35.7 | 42.4 | EV6 | High | -
3L3Z-DA | 2010-06-23 | 248 | 178.4 | 43.5 | 3.0 | 2010-06-23 | 248 | 36.3 | 43.1 | EV6 | High | v8-5.4l
4G7V-B5A | 38.0 | 399.4 | 287.3 | 43.5 | 3.0 | 38 | 399.4 | 58.5 | 69.4 | USCAR | - | -
4L2E-E1A | 25.52 | 268.2 | 192.9 | 43.5 | 3.0 | 25.52 | 268.2 | 39.3 | 46.6 | EV6 | High | 4.0l sohc
4L3E-B4C Light Gray Tip | 21.33 | 224.2 | 161.3 | 43.5 | 3.0 | 21.33 | 224.2 | 32.8 | 39 | EV6 | High | v8-4.6l
4L3E-C5A Yellow Band | 2010-02-20 | 212.3 | 152.7 | 43.5 | 3.0 | 2010-02-20 | 212.3 | 2010-01-31 | 36.9 | EV1 | High | v8-5.4l
4M8Z-AA | 24.0 | 252.2 | 181.4 | 43.5 | 3.0 | 24 | 252.2 | 36.9 | 43.8 | EV6 | High | -
5L2E-D1A | 25.15 | 264.3 | 190.1 | 43.5 | 3.0 | 25.15 | 264.3 | 38.7 | 45.9 | EV6 | High | 4.0l
5W7Z-AA | 2010-08-11 | 124 | 89.25 | 43.5 | 3.0 | 2010-08-11 | 124 | 2010-02-18 | 2010-06-21 | EV6 | High | -
6E5E-A5B | 24.0 | 252.2 | 181.4 | 43.5 | 3.0 | 24 | 252.2 | 36.9 | 43.8 | EV6 | High | 3.0l
6E5Z-AA | 24.0 | 252.2 | 181.4 | 43.5 | 3.0 | 24 | 252.2 | 36.9 | 43.8 | - | High | 3.0l
6F2E-B4A Light Green Tip | 22.47 | 236.2 | 169.9 | 43.5 | 3.0 | 22.47 | 236.2 | 34.6 | 41.1 | EV6 | High | 4.2l
EOSE- | 46.1 | 484.5 | 348.5 | 33.35 | 2010-03-02 | 52.65 | 553.4 | 70.9 | 84.2 | - | Low | v8-5.0l
E0SE-9F593A1A TBI | - | - | - | - | - | - | - | - | - | - | - | v8-5.0l
E3DZ-9F593A | - | - | - | - | - | - | - | - | - | - | - | 4-3.2l SHO
E3EE-9F593AA | 14 | 147.1 | 105.8 | - | - | - | - | 2010-05-21 | 2010-06-25 | - | - | 4-1.6l
E3EE-9F593AB | 14 | 147.1 | 105.8 | 30 | 2010-07-02 | 16.86 | 177.2 | 2010-05-21 | 2010-06-25 | - | - | 4-2.3l, v8-5.0l
| Flow |  |  | Rating @ |  | Flow @ 43.5 PSI / 3 Bars |  | .52 BSFC - Est. HP Duty Cycle |  |  |  | Stan Weiss 8
Part Number | lbs/hr | cc/min | grams /min | PSI | BARS | lbs/hr | cc/min | 80% | 95% | Feed | Imped | Application
ance
E3EE-9F593BA | 14 | 147.1 | 105.8 | - | - | - | - | 2010-05-21 | 2010-06-25 | - | Low | 4-1.6l
E3VE- | 37 | 388.9 | 279.7 | 40 | 1976-02-01 | 38.58 | 405.5 | 56.9 | 67.6 | - | Low | v6-3.8l
E3VE-9F593AA TBI | - | - | - | - | - | - | - | - | - | - | - | 6-3.8l
E3VE-9F593-A2A | 35.5 | 373.1 | 268.4 | 40 | 1976-02-01 | 37.02 | 389.1 | 54.6 | 64.9 | - | Low | v6-3.8l
E3VY-9F593A TBI | - | - | - | - | - | - | - | - | - | - | - | 6-3.8l
E3ZE-9F593AA | 30 | 315.3 | 226.8 | 37 | 1955-02-01 | 32.53 | 341.9 | 46.2 | 54.8 | EV1 | Low | 4-2.3l Turbo
E3ZE-9F593BA | 30 | 315.3 | 226.8 | 37 | 1955-02-01 | 32.53 | 341.9 | 46.2 | 54.8 | EV1 | Low | 4-2.3l Turbo
E3ZE-9F593B1A | 30 | 315.3 | 226.8 | 37 | 1955-02-01 | 32.53 | 341.9 | 46.2 | 54.8 | EV1 | Low | 4-2.3l Turbo
E43E-9F593A TBI | - | - | - | - | - | - | - | - | - | - | - | 4-2.3l
E43E-9F593AC | 55.5 | 583.3 | 419.6 | - | - | - | - | 85.4 | 101 | - | Low | -
E4EE-9F593AA | 14 | 147.1 | 105.8 | - | - | - | - | 2010-05-21 | 2010-06-25 | EV1 | Low | 4-1.6l
E4EE-A1A | - | - | - | - | - | - | - | - | - | EV1 | - | 4-1.6l
E4EE-A2A | - | - | - | - | - | - | - | - | - | EV1 | - | 4-1.6l
E4EE-A3A | - | - | - | - | - | - | - | - | - | EV1 | - | 4-1.6l
E4EX-9F593A1A | 23 | 241.7 | 173.9 | - | - | - | - | 35.4 | 42 | EV1 | Low | 4-1.6l Turbo
E4EX-9F593AA | 2010-07-23 | 249.1 | 179.2 | - | - | - | - | 36.5 | 43.3 | - | Low | 4-1.6l Turbo
E4EX-9F593-BA | 2010-03-23 | 242 | 174.1 | - | - | - | - | 35.4 | 42.1 | - | Low | 4-1.6l Turbo
E4ZE- | 52.4 | 550.7 | 396.1 | 32 | 2021-02-01 | 61.09 | 642.1 | 80.6 | 95.7 | - | Low | v8-5.0l HO
E4ZE-9F593-CA - TBI | 51.95 | 546 | 392.7 | - | - | - | - | 79.9 | 94.9 | - | Low | v8-5.0l
E4ZE-AA | 30 | 315.3 | 226.8 | 37 | 1955-02-01 | 32.53 | 341.9 | 46.2 | 54.8 | - | Low | 4-2.3l Turbo
E4ZE-A1A | 30 | 315.3 | 226.8 | 37 | 1955-02-01 | 32.53 | 341.9 | 46.2 | 54.8 | EV1 | Low | 4-2.3l Turbo
E4ZE-A2A | 30 | 315.3 | 226.8 | 37 | 1955-02-01 | 32.53 | 341.9 | 46.2 | 54.8 | EV1 | Low | 4-2.3l Turbo
E4ZE-A3A | 30 | 315.3 | 226.8 | 37 | 1955-02-01 | 32.53 | 341.9 | 46.2 | 54.8 | EV1 | Low | 4-2.3l Turbo
E4ZE-B1A | 30 | 315.3 | 226.8 | 37 | 1955-02-01 | 32.53 | 341.9 | 46.2 | 54.8 | EV1 | Low | 4-2.3l Turbo
E4ZZ-9F593C TBI | - | - | - | - | - | - | - | - | - | - | - | v8-5.0l
E53E- | 64 | 672.6 | 483.8 | - | - | - | - | 98.5 | 116 | - | High | 4-2.3l
E53E-9F593AB TBI | - | - | - | - | - | - | - | - | - | - | - | 4-2.5l
E53Z-9F593B TBI | - | - | - | - | - | - | - | - | - | - | - | 4-2.3l, 4-2.5l
E57E- | 19 | 199.7 | 143.6 | 33.35 | 2010-03-02 | 2010-07-21 | 228.1 | 29.2 | 34.7 | - | High | v8-5.8l
E59E-9F593AA | 14 | 147.1 | 105.8 | 30.45 | 2010-01-02 | 16.73 | 175.9 | 2010-05-21 | 2010-06-25 | EV1 | High | 4-2.3l, v8-5.0l Truck
| Flow |  |  | Rating @ |  | Flow @ 43.5 PSI / 3 Bars |  | .52 BSFC - Est. HP Duty Cycle |  |  |  | Stan Weiss 8
Part Number | lbs/hr | cc/min | grams /min | PSI | BARS | lbs/hr | cc/min | 80% | 95% | Feed | Imped | Application
ance
E59E-9F593AB | 14 | 147.1 | 105.8 | 30.45 | 2010-01-02 | 16.73 | 175.9 | 2010-05-21 | 2010-06-25 | EV1 | High | 4-2.3l, v8-5.0l Truck
E59E-9F593A1A | 14 | 147.1 | 105.8 | 30.45 | 2010-01-02 | 16.73 | 175.9 | 2010-05-21 | 2010-06-25 | EV1 | High | 4-2.3l
E59E-9F593A2A | 14 | 147.1 | 105.8 | 30.45 | 2010-01-02 | 16.73 | 175.9 | 2010-05-21 | 2010-06-25 | EV1 | High | 4-2.3l
E59E-9F593A3A | 14 | 147.1 | 105.8 | 30.45 | 2010-01-02 | 16.73 | 175.9 | 2010-05-21 | 2010-06-25 | EV1 | High | 4-2.3l
E59E-9F593A2B | 14 | 147.1 | 105.8 | 30.45 | 2010-01-02 | 16.73 | 175.9 | 2010-05-21 | 2010-06-25 | EV1 | High | 4-2.3l
E5TE- | 19 | 199.7 | 143.6 | 33.35 | 2010-03-02 | 2010-07-21 | 228.1 | 29.2 | 34.7 | EV1 | High | v8-5.0l
E5TZ-9F593A | - | - | - | - | - | - | - | - | - | EV1 | - | 4-3.0l, v6-3.8l, v8-5.0l
E5ZE-9F593AA | 35 | 367.9 | 264.6 | 37 | 1955-02-01 | 37.95 | 398.9 | 53.8 | 63.9 | EV1 | Low | 4-2.3l Turbo
E5ZE-9F593AB | 35 | 367.9 | 264.6 | 37 | 1955-02-01 | 37.95 | 398.9 | 53.8 | 63.9 | EV1 | Low | 4-2.3l Turbo
E5ZE-9F593A1A | 35 | 367.9 | 264.6 | 37 | 1955-02-01 | 37.95 | 398.9 | 53.8 | 63.9 | EV1 | Low | 4-2.3l Turbo
E5ZE-9F593A2A | 35 | 367.9 | 264.6 | 37 | 1955-02-01 | 37.95 | 398.9 | 53.8 | 63.9 | EV1 | Low | 4-2.3l Turbo
E5ZE-9F593A3A | 35 | 367.9 | 264.6 | 37 | 1955-02-01 | 37.95 | 398.9 | 53.8 | 63.9 | EV1 | Low | 4-2.3l Turbo
E5ZE-9F593A2B | 35 | 367.9 | 264.6 | 37 | 1955-02-01 | 37.95 | 398.9 | 53.8 | 63.9 | EV1 | Low | 4-2.3l Turbo
E6EE-9F593AB | 19 | 199.7 | 143.6 | 40 | 1976-02-01 | 19.81 | 208.2 | 29.2 | 34.7 | EV1 | Low | 4-1.9l
E6EE-9F593A3B | 19 | 199.7 | 143.6 | 40 | 1976-02-01 | 19.81 | 208.2 | 29.2 | 34.7 | EV1 | Low | 4-1.9l
E6EE-9F593A2A | 19 | 199.7 | 143.6 | 40 | 1976-02-01 | 19.81 | 208.2 | 29.2 | 34.7 | EV1 | Low | 4-1.9l
E6EE-9F593A3A | 19 | 199.7 | 143.6 | 40 | 1976-02-01 | 19.81 | 208.2 | 29.2 | 34.7 | EV1 | Low | 4-1.9l
E6EE-9F593A1B | 19 | 199.7 | 143.6 | 40 | 1976-02-01 | 19.81 | 208.2 | 29.2 | 34.7 | EV1 | Low | 4-1.9l
E6EE-9F593A2B | 19 | 199.7 | 143.6 | 40 | 1976-02-01 | 19.81 | 208.2 | 29.2 | 34.7 | EV1 | Low | 4-1.9l
E6EE-9F593A3B | 19 | 199.7 | 143.6 | 40 | 1976-02-01 | 19.81 | 208.2 | 29.2 | 34.7 | EV1 | Low | 4-1.9l
E6TE-9F593AB | 19 | 199.7 | 143.6 | 32 | 2021-02-01 | 22.15 | 232.8 | 29.2 | 34.7 | EV1 | High | v8-5.0l HO
E6TE-9F593A1B | 19 | 199.7 | 143.6 | 32 | 2021-02-01 | 22.15 | 232.8 | 29.2 | 34.7 | EV1 | High | v8-5.0l HO
E6TE-9F593BB | 19 | 199.7 | 143.6 | 32 | 2021-02-01 | 22.15 | 232.8 | 29.2 | 34.7 | EV1 | High | v8-5.0l Truck
E6TE-A1B | 19 | 199.7 | 143.6 | 32 | 2021-02-01 | 22.15 | 232.8 | 29.2 | 34.7 | EV1 | High | v8-5.0l HO
E6TE-A2B | 19 | 199.7 | 143.6 | 32 | 2021-02-01 | 22.15 | 232.8 | 29.2 | 34.7 | EV1 | High | v8-5.0l HO
E6TE-A2B | 2010-05-18 | 194.4 | 139.9 | 43.5 | 3.0 | 2010-05-18 | 194.4 | 2010-05-28 | 33.8 | EV1 | High | v8-5.0l HO
E6TE-A3B | 19 | 199.7 | 143.6 | 32 | 2021-02-01 | 22.15 | 232.8 | 29.2 | 34.7 | EV1 | High | v8-5.0l HO
E6TE-A3B | 2010-05-18 | 194.4 | 139.9 | 43.5 | 3.0 | 2010-05-18 | 194.4 | 2010-05-28 | 33.8 | EV1 | High | v8-5.0l HO
E67C-9F593AB | 14 | 147.1 | 105.8 | 33.35 | 2010-03-02 | 15.99 | 168 | 2010-05-21 | 2010-06-25 | - | High | 2.9l, 3.0l
E67E-9F593BB | 14 | 147.1 | 105.8 | 33.35 | 2010-03-02 | 15.99 | 168 | 2010-05-21 | 2010-06-25 | EV1 | High | v8-5.0l
| Flow |  |  | Rating @ |  | Flow @ 43.5 PSI / 3 Bars |  | .52 BSFC - Est. HP Duty Cycle |  |  |  | Stan Weiss 8
Part Number | lbs/hr | cc/min | grams /min | PSI | BARS | lbs/hr | cc/min | 80% | 95% | Feed | Imped | Application
ance
E67E-9F593B1A | - | - | - | - | - | - | - | - | - | EV1 | - | 4-1.9l
E67E-9F593B1B | - | - | - | - | - | - | - | - | - | EV1 | - | 4-1.9l
E67E-B1A | 14 | 147.1 | 105.8 | 33.35 | 2010-03-02 | 15.99 | 168 | 2010-05-21 | 2010-06-25 | EV1 | High | 4-2.3l
E67E-B1B | 14 | 147.1 | 105.8 | 33.35 | 2010-03-02 | 15.99 | 168 | 2010-05-21 | 2010-06-25 | EV1 | High | 4-2.3l
E67E-B4B | 14 | 147.1 | 105.8 | 33.35 | 2010-03-02 | 15.99 | 168 | 2010-05-21 | 2010-06-25 | EV1 | High | 4-2.3l
E67E-B4B | 2010-04-13 | 140.8 | 101.3 | 43.5 | 3.0 | 2010-04-13 | 140.8 | 2010-06-20 | 2010-05-24 | EV1 | High | 4-2.3l
E7EE-9F593CA TBI | - | - | - | - | - | - | - | - | - | - | - | 4-1.9l, 4-2.3l
E7TE- | 23 | 241.7 | 173.9 | 43 | 1996-02-01 | 23.13 | 243.1 | 35.4 | 42 | EV1 | High | 8-7.5l Truck
E8TE- | 23 | 241.7 | 173.9 | 43 | 1996-02-01 | 23.13 | 243.1 | 35.4 | 42 | EV1 | High | 8-7.5l Truck
E92Z-9F593A | - | - | - | - | - | - | - | - | - | - | - | 4-2.2l
E9BZ-9F593A | - | - | - | - | - | - | - | - | - | - | - | 4-1.3l
E9DE-9F593AA TBI | - | - | - | - | - | - | - | - | - | - | - | 4-2.5l
E9DZ-9F593A | - | - | - | - | - | - | - | - | - | - | - | 6-3.0l SHO
E9SE- | 30 | 315.3 | 226.8 | 43.5 | 3.0 | 30 | 315.3 | 46.2 | 54.8 | EV1 | High | v6-3.8l SC
EOSE-9F593-A1A | 45.4 | 477.2 | 343.2 | 33.35 | 2010-03-02 | 51.85 | 544.9 | 69.8 | 82.9 | - | Low | -
F0BZ-9F593A | - | - | - | - | - | - | - | - | - | - | High | 4-1.3l
F02Z-9F593A | - | - | - | - | - | - | - | - | - | - | High | 4-2.2l Turbo
F02Z-9F593B | - | - | - | - | - | - | - | - | - | - | High | 4-2.2l
F0CZ-9F593A | - | - | - | - | - | - | - | - | - | - | - | 4-1.8l
F0SE-B5A | 14.45 | 151.9 | 109.2 | 43.5 | 3.0 | 14.45 | 151.9 | 2010-02-22 | 2010-04-26 | EV1 | High | -
F0TE-9F593B1A | 19 | 199.7 | 143.6 | - | - | - | - | 29.2 | 34.7 | EV1 | High | v8-4.6l
F0TE-C3A | 19.75 | 207.6 | 149.3 | 43.5 | 3.0 | 19.75 | 207.6 | 2010-04-30 | 36.1 | EV1 | High | -
F0TE-9F593D1A | 19 | 199.7 | 143.6 | - | - | - | - | 29.2 | 34.7 | EV1 | High | v8-4.6l sohc
F0TE-9F593D1A | - | - | - | - | - | - | - | - | - | EV1 | - | v6-3.8l
F0TE-9F593D5A | 18.25 | 191.8 | 138 | 43.5 | 3.0 | 18.25 | 191.8 | 2010-01-28 | 33.3 | EV1 | High | v8-4.6l
F0TE-D5B | 20.0 | 210.2 | 151.2 | 43.5 | 3.0 | 20 | 210.2 | 2010-08-30 | 36.5 | EV1 | High | -
F1SE- | 31 | 325.8 | 234.4 | 43.5 | 3.0 | 31 | 325.8 | 47.7 | 56.6 | EV1 | High | v6-3.8l SC
F1SE-9F | 2010-06-29 | 311.1 | 223.8 | - | - | - | - | 45.5 | 54.1 | EV1 | High | -
F1SE-E1A | 30 | 315.3 | 226.8 | 43.5 | 3.0 | 30 | 315.3 | 46.2 | 54.8 | EV1 | High | v6-3.8l SC
F1SE-9F593E1A | - | - | - | - | - | - | - | - | - | EV1 | - | v6-3.8l SC
| Flow |  |  | Rating @ |  | Flow @ 43.5 PSI / 3 Bars |  | .52 BSFC - Est. HP Duty Cycle |  |  |  | Stan Weiss 8
Part Number | lbs/hr | cc/min | grams /min | PSI | BARS | lbs/hr | cc/min | 80% | 95% | Feed | Imped | Application
ance
F1TE-9F593D1A | - | - | - | - | - | - | - | - | - | EV1 | - | v8-5.0l
F1TE-D5A | 24.25 | 254.9 | 183.3 | 39.15 | 2010-07-02 | 25.56 | 268.7 | 37.3 | 44.3 | EV1 | High | v8-5.0l, Truck 8-7.5l
F1TZ- | 24 | 252.2 | 181.4 | 43.5 | 3.0 | 24 | 252.2 | 36.9 | 43.8 | EV1 | - | v8-5.0l Cobra
F1TZ-9F | 2010-07-23 | 249.1 | 179.2 | - | - | - | - | 36.5 | 43.3 | EV1 | - | -
F1ZE-9F | 2010-08-13 | 145 | 104.3 | - | - | - | - | 2010-02-21 | 2010-02-25 | EV1 | High | 4-1.9l, 4-2.3l, v6-3.8l
F1ZE-B4C | 14 | 147.1 | 105.8 | - | - | - | - | 2010-05-21 | 2010-06-25 | EV1 | High | 4-1.9l, 4-2.3l
F2LE- | 24 | 252.2 | 181.4 | - | - | - | - | 36.9 | 43.8 | Ev1 | High | v8-4.6l DOHC
F2LE-9F | 2010-07-23 | 249.1 | 179.2 | - | - | - | - | 36.5 | 43.3 | Ev1 | High | -
F2LE-9F593-B2A | 24 | 252.2 | 181.4 | - | - | - | - | 36.9 | 43.8 | EV1 | High | v8-4.6l DOHC
F2TZ-9F593A | - | - | - | - | - | - | - | - | - | EV1 | - | 4-2.5l
F3DE-9F | 24.93 | 262 | 188.5 | - | - | - | - | 38.4 | 45.5 | - | - | -
F3DE-9F593A2B | 25 | 262.8 | 189 | - | - | - | - | 38.5 | 45.7 | - | - | v6-3.0l Flex Fuel
F3DE-9F593A2C | - | - | - | - | - | - | - | - | - | - | - | v6-3.0l
F32Z-9F593A | - | - | - | - | - | - | - | - | - | - | - | 4-2.0l
F32Z-9F593B | - | - | - | - | - | - | - | - | - | - | - | 6-2.5l
F43E-9F593A2C | - | - | - | - | - | - | - | - | - | - | - | 6-2.5l
F47E-9F593A2D | 2010-07-13 | 144 | 103.6 | 43.5 | 3.0 | 2010-07-13 | 144 | 2010-01-21 | 25 | - | High | 6-3.0l
F47E-B2A | 14.47 | 152.1 | 109.4 | 43.5 | 3.0 | 14.47 | 152.1 | 2010-03-22 | 2010-04-26 | EV1 | High | 3.0l
F4BZ-9F593A | - | - | - | - | - | - | - | - | - | - | - | 4-1.3l
F4SE-9F593B5A | - | - | - | - | - | - | - | - | - | EV1 | - | v6-3.8l SC
F5DZ-9F593-B5V | - | - | - | - | - | - | - | - | - | - | - | 6-3.0l
F5RZ-9F593C | - | - | - | - | - | - | - | - | - | - | - | 4-2.0l
F5TE-9F593B5A | - | - | - | - | - | - | - | - | - | - | - | v8-4.6l
F55E- | - | - | - | - | - | - | - | - | - | - | - | v8-4.6l
F55Y-9F593A | - | - | - | - | - | - | - | - | - | - | - | v8-4.6l
F6CE-9F593A5A | - | - | - | - | - | - | - | - | - | - | - | 4-2.0l
F6CZ-AA | - | - | - | - | - | - | - | - | - | - | - | 4-2.0l
F6DE-9F593A5A | - | - | - | - | - | - | - | - | - | - | - | v8-3.4l
F6RZ-AC | - | - | - | - | - | - | - | - | - | - | - | 4-2.0l
F68F-9F593AB | - | - | - | - | - | - | - | - | - | - | - | 4-2.0l
| Flow |  |  | Rating @ |  | Flow @ 43.5 PSI / 3 Bars |  | .52 BSFC - Est. HP Duty Cycle |  |  |  | Stan Weiss 8
Part Number | lbs/hr | cc/min | grams /min | PSI | BARS | lbs/hr | cc/min | 80% | 95% | Feed | Imped | Application
ance
F68F-9F593AC | - | - | - | - | - | - | - | - | - | - | - | 4-2.0l
F73E-9F593DA TBI | - | - | - | - | - | - | - | - | - | - | - | 4-2.3l
F8CF-9F593ASA | - | - | - | - | - | - | - | - | - | - | - | 4-2.0l
F8CZ-BB | - | - | - | - | - | - | - | - | - | - | - | 4-2.0l
F87E-D2B | 2010-09-14 | 148.1 | 106.5 | 43.5 | 3.0 | 2010-09-14 | 148.1 | 2010-07-21 | 2010-07-25 | EV1 | High | 2.5l
FOTE-9F | 18.75 | 197.1 | 141.7 | - | - | - | - | 2010-08-28 | 34.3 | - | - | -
XF2E-C4B Black Tip | 19.42 | 204.1 | 146.8 | 43.5 | 3.0 | 19.42 | 204.1 | 2010-09-29 | 35.5 | EV6 | High | 2.5l, 3.0l, 3.8l
XL2E-C2A | 13.55 | 142.4 | 102.4 | 43.5 | 3.0 | 13.55 | 142.4 | 2010-08-20 | 2010-08-24 | EV6 | High | v8-4.6l, 6.8l
XL5E-A2A | 2010-01-19 | 200.7 | 144.4 | 43.5 | 3.0 | 2010-01-19 | 200.7 | 2010-04-29 | 34.9 | - | High | -
XL5E-B2A | 2010-01-19 | 200.7 | 144.4 | 43.5 | 3.0 | 2010-01-19 | 200.7 | 2010-04-29 | 34.9 | - | High | -
XR3E-A4B | 22.85 | 240.2 | 172.7 | 43.5 | 3.0 | 22.85 | 240.2 | 35.2 | 41.7 | EV6 | High | 3.8l
XR3E-C5B | 2010-09-25 | 272.2 | 195.8 | 43.5 | 3.0 | 2010-09-25 | 272.2 | 39.8 | 47.3 | EV6 | High | v8-4.6l, v8-5.4l
XS2E-A5B | 2010-08-19 | 208.1 | 149.7 | 43.5 | 3.0 | 2010-08-19 | 208.1 | 2010-05-30 | 36.2 | EV6 | High | V8-5.0l, 2.5l
XS4U-AA | 18.42 | 193.6 | 139.3 | 43.5 | 3.0 | 18.42 | 193.6 | 2010-03-28 | 33.7 | EV1 | High | 2.0l
XW43-CA | 2010-09-22 | 232.2 | 167 | 43.5 | 3.0 | 2010-09-22 | 232.2 | 34 | 40.4 | EV6 | High | 3.9l
XW4E-A5C | 2010-05-14 | 152.4 | 109.6 | 43.5 | 3.0 | 2010-05-14 | 152.4 | 2010-03-22 | 2010-05-26 | EV6 | High | 3.0l
XW7E-A5B | 20.38 | 214.2 | 154.1 | 43.5 | 3.0 | 20.38 | 214.2 | 31.4 | 37.2 | EV6 | High | v8-4.6l, 6.8l
YF1E-F4A Red Tip | 17.14 | 180.1 | 129.6 | 43.5 | 3.0 | 17.14 | 180.1 | 2010-04-26 | 2010-03-31 | EV6 | High | 3.0l
YF1E-G4B Light Blue Tip | 2010-09-25 | 272.2 | 195.8 | 43.5 | 3.0 | 2010-09-25 | 272.2 | 39.8 | 47.3 | EV6 | High | 3.0l
YR3E-A4A Yellow-Orange Tip | 22.85 | 240.2 | 172.7 | 43.5 | 3.0 | 22.85 | 240.2 | 35.2 | 41.7 | EV6 | High | 4.2l
YR3Z-AA | 22.85 | 240.2 | 172.7 | 43.5 | 3.0 | 22.85 | 240.2 | 35.2 | 41.7 | - | High | 4.2l
FMS-M-9593-A302 | 24.0 | 252.2 | 181.4 | 39.15 | 2010-07-02 | 2010-03-25 | 265.9 | 36.9 | 43.8 | EV1 | High | Ford Motor Sport
FMS-M-9593-B302 | 30.0 | 315.3 | 226.8 | 39.15 | 2010-07-02 | 31.62 | 332.4 | 46.2 | 54.8 | EV1 | High | Ford Motor Sport
FMS-M-9593-C302 | 19.0 | 199.7 | 143.6 | 39.15 | 2010-07-02 | 2010-03-20 | 210.5 | 29.2 | 34.7 | EV1 | High | Ford Motor Sport
FMS-M-9593-E302 | 150.0 | 1576 | 1134 | 39.15 | 2010-07-02 | 158.1 | 1661 | 230 | 274 | - | Low | Ford Motor Sport
FMS-M-9593-E303 | 160.0 | 1681 | 1209 | 39.15 | 2010-07-02 | 168.6 | 1772 | 246 | 292 | EV1 | Low | Ford Motor Sport
FMS-M-9593-F302 | 42.0 | 441.4 | 317.5 | 39.15 | 2010-07-02 | 44.27 | 465.3 | 64.6 | 76.7 | EV1 | High | Ford Motor Sport
FMS-M-9593-G302 | 47.0 | 494 | 355.3 | 39.15 | 2010-07-02 | 49.54 | 520.7 | 72.3 | 85.9 | EV12 | High | Ford Motor Sport
FMS-M-9593-LU60 | 60.0 | 630.6 | 453.6 | 39.15 | 2010-07-02 | 63.25 | 664.7 | 92.3 | 109 | EV6 | High | Ford Motor Sport
FMS-M-9593-LU80 | 80.0 | 840.8 | 604.8 | 39.15 | 2010-07-02 | 84.33 | 886.3 | 123 | 146 | EV6 | High | Ford Motor Sport
| Flow |  |  | Rating @ |  | Flow @ 43.5 PSI / 3 Bars |  | .52 BSFC - Est. HP Duty Cycle |  |  |  | Stan Weiss 8
Part Number | lbs/hr | cc/min | grams /min | PSI | BARS | lbs/hr | cc/min | 80% | 95% | Feed | Imped | Application
ance
FMS-M-9593-M23 | 23.0 | 241.7 | 173.9 | 39.15 | 2010-07-02 | 24.24 | 254.8 | 35.4 | 42 | EV6 | High | Ford Motor Sport
FMS-M-9593-M31 | 30.0 | 315.3 | 226.8 | 39.15 | 2010-07-02 | 31.62 | 332.4 | 46.2 | 54.8 | - | High | Ford Motor Sport
FMS-M-9593-M39 | 39.0 | 409.9 | 294.8 | 39.15 | 2010-07-02 | 41.11 | 432.1 | 60 | 71.3 | EV6 | High | Ford Motor Sport
FMS-M-9593-T46 | 34.0 | 357.3 | 257 | 39.15 | 2010-07-02 | 35.84 | 376.7 | 52.3 | 62.1 | EV6 | High | Ford Motor Sport
Holley COPYRIGHT © 2002-2010 Stan Weiss — World Wide Enterprises
| Flow |  |  | Rating @ |  | Flow @ 43.5 PSI / 3 Bars |  | .52 BSFC - Est. HP Duty Cycle
Part Number | lbs/hr | cc/min | grams/min | PSI | BARS | lbs/hr | cc/min | 80% | 95% | Feed | Impedance | Application
522-140X | 14.0 | 147.1 | 105.8 | 43 | 1996-02-01 | 2010-08-14 | 148 | 2010-05-21 | 2010-06-25 | - | High | -
522-190X | 19.0 | 199.7 | 143.6 | 43 | 1996-02-01 | 2010-11-19 | 200.8 | 29.2 | 34.7 | - | High | -
522-240X | 24.0 | 252.2 | 181.4 | 43 | 1996-02-01 | 24.14 | 253.7 | 36.9 | 43.8 | - | High | -
522-300X | 30.0 | 315.3 | 226.8 | 43 | 1996-02-01 | 30.17 | 317.1 | 46.2 | 54.8 | - | High | -
522-360X | 36.0 | 378.4 | 272.2 | 43 | 1996-02-01 | 36.21 | 380.6 | 55.4 | 65.8 | - | High | -
522-420X | 42.0 | 441.4 | 317.5 | 43 | 1996-02-01 | 42.24 | 444 | 64.6 | 76.7 | - | High | -
522-500X | 50.0 | 525.5 | 378 | 43 | 1996-02-01 | 50.29 | 528.5 | 76.9 | 91.3 | - | High | -
522-550X | 55.0 | 578.1 | 415.8 | 43 | 1996-02-01 | 55.32 | 581.4 | 84.6 | 100 | - | Low | -
522-650X | 65.0 | 683.2 | 491.4 | 43 | 1996-02-01 | 65.38 | 687.1 | 100 | 118 | - | Low | -
522-750X | 75.0 | 788.3 | 567 | 43 | 1996-02-01 | 75.43 | 792.8 | 115 | 137 | - | Low | -
522-80 | 72.0 | 756.7 | 544.3 | 43 | 1996-02-01 | 72.42 | 761.1 | 110 | 131 | - | Low | -
522-850X | 85.0 | 893.4 | 642.6 | 43 | 1996-02-01 | 85.49 | 898.5 | 130 | 155 | - | Low | -
522-950X | 95.0 | 998.5 | 718.2 | 43 | 1996-02-01 | 95.55 | 1004 | 146 | 173 | - | Low | -
X in the Part Number = 1, 4, 6, or 8 and is equal to the number of injectors that are in the kit.
Honda - Acura COPYRIGHT © 2002-2010 Stan Weiss — World Wide Enterprises
| Flow |  |  | Rating @ |  | Flow @ 43.5 PSI / 3 Bars |  | .52 BSFC - Est. HP Duty Cycle
Part Number | lbs/hr | cc/min | grams/min | PSI | BARS | lbs/hr | cc/min | 80% | 95% | Feed | Impedance | Application
06164-PG7-A10 | - | - | - | - | - | - | - | - | - | - | - | 4-1.6l
06164-PK2-010 | - | - | - | - | - | - | - | - | - | - | - | 4-1.6l, 4-1.8l, 4-2.0l, 4-2.2l, 4-2.3l, 5-2.5l, 6-2.5l, 6-2.7l, 6-3.0l, 6-3.2l
06164-PM8-A00 | - | - | - | - | - | - | - | - | - | - | - | 4-1.5l, 4-1.8l
06164-P0A-000 | - | - | - | - | - | - | - | - | - | - | - | 4-2.2l, 6-2.5l, 6-2.7l, 6-3.0l, 6-3.2l
06164-P0F-000 | - | - | - | - | - | - | - | - | - | - | - | 4-2.2l
06164-P05-A02 | - | - | - | - | - | - | - | - | - | - | - | 4-1.5l, 4-1.6l
06164-P06-A0Z | - | - | - | - | - | - | - | - | - | - | - | 4-1.5l, 4-1.6l
06164-P06-A02 | - | - | - | - | - | - | - | - | - | - | - | 4-1.7l, 4-1.8l
Lucas COPYRIGHT © 2002-2010 Stan Weiss — World Wide Enterprises
| Flow |  |  | Rating @ |  | Flow @ 43.5 PSI / 3 Bars |  | .52 BSFC - Est. HP Duty Cycle |  |  | Drive Circuit
Part Number | lbs/hr | cc/min | grams /min | PSI | BARS | lbs/hr | cc/min | 80% | 95% | Feed | Type | Imped | Application
ance
D116XBA | 47.57 | 500 | 359.6 | 43.5 | 3.0 | 47.57 | 500 | 73.2 | 86.9 | Top | - | High | -
D1540BA | 26.65 | 280.1 | 201.5 | 43.5 | 3.0 | 26.65 | 280.1 | 41 | 48.7 | Top | - | Low | -
D1610BA | 30.45 | 320 | 230.2 | 43.5 | 3.0 | 30.45 | 320 | 46.8 | 55.6 | Top | - | Low | -
D1650BA | 2010-03-20 | 210.5 | 151.4 | 43.5 | 3.0 | 2010-03-20 | 210.5 | 2010-08-30 | 36.6 | Top | - | Low | -
D1680BA | 36.16 | 380 | 273.4 | 43.5 | 3.0 | 36.16 | 380 | 55.6 | 66.1 | Top | - | Low | -
D3165BA | 36.16 | 380 | 273.4 | 43.5 | 3.0 | 36.16 | 380 | 55.6 | 66.1 | Top | - | High | -
D3762FA | 17.13 | 180 | 129.5 | 43.5 | 3.0 | 17.13 | 180 | 2010-04-26 | 2010-03-31 | Top | - | High | -
5107010 | 51.28 | 539 | 387.7 | 45 | 2010-01-03 | 50.42 | 529.9 | 78.9 | 93.7 | - | - | Low | -
5201200 | 2010-05-19 | 204.9 | 147.4 | 36.25 | 2010-05-02 | 21.36 | 224.5 | 30 | 35.6 | Top | Saturated | High | -
5201201 | 2010-05-19 | 204.9 | 147.4 | 43.5 | 3.0 | 2010-05-19 | 204.9 | 30 | 35.6 | Top | Saturated | High | -
5202001 | 17.88 | 187.9 | 135.2 | 36.25 | 2010-05-02 | 19.59 | 205.9 | 2010-05-27 | 32.7 | Top | Peak & Hold | Low | Porsche 914 1.8l
5202003 | 2010-09-17 | 188.1 | 135.3 | 36.25 | 2010-05-02 | 19.61 | 206.1 | 2010-05-27 | 32.7 | Top | Saturated | High | -
5202004 | 2010-06-20 | 216.5 | 155.7 | 43.5 | 3.0 | 2010-06-20 | 216.5 | 2010-07-31 | 37.6 | Top | Saturated | High | -
5202005 | 2010-07-15 | 165 | 118.7 | 43.5 | 3.0 | 2010-07-15 | 165 | 2010-02-24 | 2010-07-28 | Top | Saturated | High | -
5203000 | 21.0 | 220.7 | 158.8 | 43.5 | 3.0 | 21 | 220.7 | 32.3 | 38.4 | Top | Peak & Hold | Low | -
5203002 | 37.27 | 391.7 | 281.8 | 43.5 | 3.0 | 37.27 | 391.7 | 57.3 | 68.1 | - | - | High | -
5204001 | 17.88 | 187.9 | 135.2 | 36.25 | 2010-05-02 | 19.59 | 205.9 | 2010-05-27 | 32.7 | Top | Peak & Hold | Low | Fiat 2.0l
5205000 | 2010-05-26 | 278.5 | 200.3 | 43.5 | 3.0 | 2010-05-26 | 278.5 | 40.8 | 48.4 | Top | Peak & Hold | Low | -
5205001 | 37.3 | 392 | 282 | 43.5 | 3.0 | 37.3 | 392 | 57.4 | 68.1 | Top | Saturated | High | -
5206001 | 20.0 | 210.2 | 151.2 | 36.25 | 2010-05-02 | 21.91 | 230.3 | 2010-08-30 | 36.5 | Top | Ballasted | Low | -
5206002 | 17.88 | 187.9 | 135.2 | 36.25 | 2010-05-02 | 19.59 | 205.9 | 2010-05-27 | 32.7 | Top | Ballasted | Low | Toyota
5206003 | 14.0 | 147.1 | 105.8 | 43.5 | 3.0 | 14 | 147.1 | 2010-05-21 | 2010-06-25 | - | - | High | -
5206004 | 24.73 | 259.9 | 187 | 36.25 | 2010-05-02 | 2010-09-27 | 284.7 | 38 | 45.2 | Top | Ballasted | Low | 300ZX
5206005 | 2010-05-19 | 204.9 | 147.4 | 36.25 | 2010-05-02 | 21.36 | 224.5 | 30 | 35.6 | Top | Peak & Hold | Low | -
5207002 | 17.88 | 187.9 | 135.2 | 36.25 | 2010-05-02 | 19.59 | 205.9 | 2010-05-27 | 32.7 | Top | Saturated | High | Chevy v8-5.0l
5207002 | 2010-09-23 | 251.2 | 180.7 | 43.5 | 3.0 | 2010-09-23 | 251.2 | 36.8 | 43.7 | - | - | High | -
5207003 | 2010-06-15 | 164 | 117.9 | 43.5 | 3.0 | 2010-06-15 | 164 | 24 | 2010-05-28 | Top | Saturated | High | Buick v6-3.0l
5207005 | 47.85 | 502.9 | 361.7 | 39.15 | 2010-07-02 | 50.44 | 530.1 | 73.6 | 87.4 | - | - | - | -
5207006 | 30.73 | 323 | 232.3 | 39.15 | 2010-07-02 | 32.39 | 340.4 | 47.3 | 56.1 | Top | Peak & Hold | Low | Ford 2.3l Turbo
5207007 | 14.0 | 147.1 | 105.8 | 39.15 | 2010-07-02 | 14.76 | 155.1 | 2010-05-21 | 2010-06-25 | Top | Peak & Hold | Low | Ford 1.6l
| Flow |  |  | Rating @ |  | Flow @ 43.5 PSI / 3 Bars |  | .52 BSFC - Est. HP Duty Cycle |  |  | Drive Circuit |  | Stan Weiss 11
Part Number | lbs/hr | cc/min | grams /min | PSI | BARS | lbs/hr | cc/min | 80% | 95% | Feed | Type | Imped | Application
ance
5207008 | 35.02 | 368.1 | 264.7 | 39.15 | 2010-07-02 | 36.91 | 388 | 53.9 | 64 | Top | Peak & Hold | Low | Ford 2.3l Turbo
5207009 | 2010-04-28 | 298.5 | 214.7 | 36.25 | 2010-05-02 | 31.11 | 327 | 43.7 | 51.9 | Top | Saturated | High | GM v6-3.8l
5207010 | 40.2 | 422.5 | 303.9 | 39.15 | 2010-07-02 | 42.37 | 445.4 | 61.8 | 73.4 | Top | Peak & Hold | Low | -
5207011 | 20.75 | 218.1 | 156.9 | 43.5 | 3.0 | 20.75 | 218.1 | 31.9 | 37.9 | Top | Saturated | High | Chevrolet v8-5.7l
5207013 | 2010-12-19 | 201 | 144.5 | 39.15 | 2010-07-02 | 20.15 | 211.8 | 2010-04-29 | 34.9 | Top | Saturated | High | Jeep 6-4.0l
5207600 | 36.05 | 378.9 | 272.5 | 39.15 | 2010-07-02 | 38 | 399.4 | 55.5 | 65.9 | Top | Peak & Hold | Low | -
5207601 | 47.85 | 502.9 | 361.7 | 39.15 | 2010-07-02 | 50.44 | 530.1 | 73.6 | 87.4 | Top | Peak & Hold | Low | -
5207602 | 51.38 | 540 | 388.4 | 39.15 | 2010-07-02 | 54.16 | 569.2 | 79 | 93.9 | Top | Peak & Hold | Low | -
5208001 | 17.88 | 187.9 | 135.2 | 36.25 | 2010-05-02 | 19.59 | 205.9 | 2010-05-27 | 32.7 | Top | Peak & Hold | Low | Alfa 2.5l, 3.0l, Fiat 1.5l, Izuzu 2.0l, Nissan 200SX, 280ZX, 300ZX, Porsche 2.0l, Renault 1.6l, 1.7l, Rover 3.5l, Triumph 3.5l, VW 1.8l, 2.0l
5208003 | 17.88 | 187.9 | 135.2 | 36.25 | 2010-05-02 | 19.59 | 205.9 | 2010-05-27 | 32.7 | Top | Peak & Hold | Low | Alfa, Triumph 2.0l
5208004 | 22.55 | 237 | 170.5 | 36.25 | 2010-05-02 | 2010-07-24 | 259.6 | 34.7 | 41.2 | Top | Peak & Hold | Low | Ford 1.6l
5208005 | 22.55 | 237 | 170.5 | 36.25 | 2010-05-02 | 2010-07-24 | 259.6 | 34.7 | 41.2 | Top | Peak & Hold | Low | Chysler, BMW
5208006 | 2010-06-15 | 164 | 117.9 | 36.25 | 2010-05-02 | 2010-09-17 | 179.6 | 24 | 2010-05-28 | Top | Saturated | High | Renault
5208007 | 17.88 | 187.9 | 135.2 | 36.25 | 2010-05-02 | 19.59 | 205.9 | 2010-05-27 | 32.7 | Top | Ballasted | Low | BMW 325E
5208008 | 35.4 | 372.1 | 267.6 | 39.15 | 2010-07-02 | 37.31 | 392.2 | 54.5 | 64.7 | Top | Saturated | High | -
5208009 | 42.29 | 444.5 | 319.7 | 43.5 | 3.0 | 42.29 | 444.5 | 65.1 | 77.3 | EV1 | Saturated | High | -
5208010 | 51.4 | 540.2 | 388.6 | 43.5 | 3.0 | 51.4 | 540.2 | 79.1 | 93.9 | Top | Peak & Hold | Low | -
5720A520 | 2010-09-17 | 188.1 | 135.3 | 43.5 | 3.0 | 2010-09-17 | 188.1 | 2010-05-27 | 32.7 | - | - | - | Chevy v8-5.0l
5720D570 | 2010-09-17 | 188.1 | 135.3 | 43.5 | 3.0 | 2010-09-17 | 188.1 | 2010-05-27 | 32.7 | - | - | - | Chevy v8-5.0l
5720D780 | 2010-09-17 | 188.1 | 135.3 | 43.5 | 3.0 | 2010-09-17 | 188.1 | 2010-05-27 | 32.7 | - | - | - | Chevy v8-5.0l
5720D810 | 2010-09-17 | 188.1 | 135.3 | 43.5 | 3.0 | 2010-09-17 | 188.1 | 2010-05-27 | 32.7 | - | - | - | Vette v8-5.7l
621002 | 2010-08-19 | 208.1 | 149.7 | 43.5 | 3.0 | 2010-08-19 | 208.1 | 2010-05-30 | 36.2 | - | - | High | -
621010 | 37.8 | 397.3 | 285.8 | 43.5 | 3.0 | 37.8 | 397.3 | 58.2 | 69.1 | - | - | High | -
621015 | 17.85 | 187.6 | 134.9 | 36.25 | 2010-05-02 | 19.55 | 205.5 | 2010-05-27 | 32.6 | - | Saturated | High | -
621016 | 2010-06-15 | 164 | 117.9 | 43.5 | 3.0 | 2010-06-15 | 164 | 24 | 2010-05-28 | - | - | - | -
621020 | 31.6 | 332.1 | 238.9 | 43.5 | 3.0 | 31.6 | 332.1 | 48.6 | 57.7 | - | - | High | GM v6-3.8l
621022 | 2010-09-23 | 251.2 | 180.7 | 43.5 | 3.0 | 2010-09-23 | 251.2 | 36.8 | 43.7 | - | - | High | -
621030 | 42.0 | 441.4 | 317.5 | - | - | - | - | 64.6 | 76.7 | - | - | - | -
621031 | 42.3 | 444.6 | 319.8 | 43.5 | 3.0 | 42.3 | 444.6 | 65.1 | 77.3 | - | EV1 | High | -
621036 | 2010-03-21 | 223.9 | 161 | 43.5 | 3.0 | 2010-03-21 | 223.9 | 32.8 | 38.9 | - | - | High | -
| Flow |  |  | Rating @ |  | Flow @ 43.5 PSI / 3 Bars |  | .52 BSFC - Est. HP Duty Cycle |  |  | Drive Circuit |  | Stan Weiss 11
Part Number | lbs/hr | cc/min | grams /min | PSI | BARS | lbs/hr | cc/min | 80% | 95% | Feed | Type | Imped | Application
ance
621037 | 37.25 | 391.5 | 281.6 | 43.5 | 3.0 | 37.25 | 391.5 | 57.3 | 68.1 | - | - | High | -
621040 | 2010-09-15 | 167.1 | 120.2 | 43.5 | 3.0 | 2010-09-15 | 167.1 | 2010-05-24 | 29 | - | - | High | -
621046 | 20.0 | 210.2 | 151.2 | 43.5 | 3.0 | 20 | 210.2 | 2010-08-30 | 36.5 | - | - | High | -
621048 | 2010-05-24 | 257.5 | 185.2 | 43.5 | 3.0 | 2010-05-24 | 257.5 | 37.7 | 44.8 | - | - | High | -
621050 | 25.75 | 270.6 | 194.7 | 43.5 | 3.0 | 25.75 | 270.6 | 39.6 | 47 | - | - | High | -
MSD COPYRIGHT © 2002-2010 Stan Weiss — World Wide Enterprises
| Flow |  |  | Rating @ |  | Flow @ 43.5 PSI / 3 Bars |  | .52 BSFC - Est. HP Duty Cycle |  |  | Drive Circuit
Part Number | lbs/hr | cc/min | grams /min | PSI | BARS | lbs/hr | cc/min | 80% | 95% | Feed | Type | Imped | Application
ance
2010 | 21.0 | 220.7 | 158.8 | 43.5 | 3.0 | 21 | 220.7 | 32.3 | 38.4 | Top | 12v Saturated | High | ZR-1 Corvette
2011 | 26.0 | 273.3 | 196.6 | 43.5 | 3.0 | 26 | 273.3 | 40 | 47.5 | Top | 2/0.5A Peak & Hold | Low | GM Quad IV 2.3l DOHC
2012 | 34.0 | 357.3 | 257 | 43.5 | 3.0 | 34 | 357.3 | 52.3 | 62.1 | Top | 2/0.5A Peak & Hold | Low | -
2013 | 50.0 | 525.5 | 378 | 43.5 | 3.0 | 50 | 525.5 | 76.9 | 91.3 | Top | 12v Saturated | High | -
2014 | 72.0 | 756.7 | 544.3 | 43.5 | 3.0 | 72 | 756.7 | 110 | 131 | Top | 4/1A Peak & Hold | Low | -
2015 | 96.0 | 1009 | 725.7 | 43.5 | 3.0 | 96 | 1009 | 147 | 175 | Top | 4/1A Peak & Hold | Low | -
2016 | 19.0 | 199.7 | 143.6 | 43.5 | 3.0 | 19 | 199.7 | 29.2 | 34.7 | Top | 12v Saturated | High | Ford 8-5.0l, GM 5.0l
2017 | 22.0 | 231.2 | 166.3 | 43.5 | 3.0 | 22 | 231.2 | 33.8 | 40.2 | Top | 12v Saturated | High | Chevrolet v8-5.7l
2018 | 38.0 | 399.4 | 287.3 | 43.5 | 3.0 | 38 | 399.4 | 58.5 | 69.4 | Top | 12v Saturated | High | -
2019 | 24.0 | 252.2 | 181.4 | 43.5 | 3.0 | 24 | 252.2 | 36.9 | 43.8 | Top | 12v Saturated | High | Early LT-1
2030 | 60.0 | 630.6 | 453.6 | 43.5 | 3.0 | 60 | 630.6 | 92.3 | 109 | Top | Saturated or Peak & Hold | - | -
2060 | 20.75 | 218.1 | 156.9 | 43.5 | 3.0 | 20.75 | 218.1 | 31.9 | 37.9 | - | - | High | Honda
2061 | 2010-07-25 | 270.1 | 194.3 | 43.5 | 3.0 | 2010-07-25 | 270.1 | 39.5 | 47 | - | - | Low | Honda
2062 | 33.7 | 354.2 | 254.8 | 43.5 | 3.0 | 33.7 | 354.2 | 51.8 | 61.6 | - | - | Low | Honda
2063 | 49.5 | 520.2 | 374.2 | 43.5 | 3.0 | 49.5 | 520.2 | 76.2 | 90.4 | - | - | High | Honda
2064 | 71.25 | 748.8 | 538.6 | 43.5 | 3.0 | 71.25 | 748.8 | 109 | 130 | - | - | Low | Honda
2065 | 95.0 | 998.5 | 718.2 | 43.5 | 3.0 | 95 | 998.5 | 146 | 173 | - | - | Low | Honda
2066 | 18.85 | 198.1 | 142.5 | 43.5 | 3.0 | 18.85 | 198.1 | 29 | 34.4 | - | - | High | Honda
2067 | 2010-07-21 | 228.1 | 164 | 43.5 | 3.0 | 2010-07-21 | 228.1 | 33.4 | 39.6 | - | - | High | Honda
2068 | 37.6 | 395.2 | 284.3 | 43.5 | 3.0 | 37.6 | 395.2 | 57.8 | 68.7 | - | - | High | Honda
2069 | 2010-08-23 | 250.1 | 179.9 | 43.5 | 3.0 | 2010-08-23 | 250.1 | 36.6 | 43.5 | - | - | High | Honda
Nippon Denso COPYRIGHT © 2002-2010 Stan Weiss — World Wide Enterprises
| Flow |  |  | Rating @ |  | Flow @ 43.5 PSI / 3 Bars |  | .52 BSFC - Est. HP Duty Cycle
Part Number | lbs/hr | cc/min | grams /min | PSI | BARS | lbs/hr | cc/min | 80% | 95% | Feed | Imped | Application
ance
195500-0474 | 2010-08-18 | 190 | 136.7 | 43.5 | 3.0 | 2010-08-18 | 190 | 2010-08-27 | 33 | Top | Low | -
195500-0610 | 62.8 | 660 | 474.8 | 43.5 | 3.0 | 62.8 | 660 | 96.6 | 114 | Top | Low | -
195500-0730 | 2010-05-13 | 141.9 | 102.1 | 43.5 | 3.0 | 2010-05-13 | 141.9 | 2010-08-20 | 2010-07-24 | Top | High | -
195500-0732 | 13.32 | 140 | 100.7 | 43.5 | 3.0 | 13.32 | 140 | 2010-05-20 | 2010-03-24 | Top | High | -
195500-0830 | 65.65 | 690 | 496.3 | 43.5 | 3.0 | 65.65 | 690 | 101 | 119 | Top | Low | -
195500-0900 Orange | 64.7 | 680 | 489.1 | - | - | - | - | 99.5 | 118 | Top | Low | 84-85 RX-7
195500-1152 | 18.27 | 192 | 138.1 | 43.5 | 3.0 | 18.27 | 192 | 2010-01-28 | 33.4 | Top | High | -
195500-1280 | 21.88 | 230 | 165.4 | 43.5 | 3.0 | 21.88 | 230 | 33.7 | 40 | Top | High | Ford 4-2.2l, Mercury 4-1.6l
195500-1300 | 28.35 | 298 | 214.3 | 43.5 | 3.0 | 28.35 | 298 | 43.6 | 51.8 | Top | High | -
195500-1320 | - | - | - | - | - | - | - | - | - | - | Low | -
195500-1330 | 17.88 | 187.9 | 135.2 | 43.5 | 3.0 | 17.88 | 187.9 | 2010-05-27 | 32.7 | Top | High | -
195500-1350 Red | 43.77 | 460 | 330.9 | - | - | - | - | 67.3 | 80 | - | Low | 86-87 RX-7
195500-1350 Purple | 43.77 | 460 | 330.9 | - | - | - | - | 67.3 | 80 | - | High | 88 RX-7 Turbo
195500-1370 Tan | 52.33 | 550 | 395.6 | - | - | - | - | 80.5 | 95.6 | - | Low | 86-87 RX-7
195500-1370 Purple | 52.33 | 550 | 395.6 | - | - | - | - | 80.5 | 95.6 | - | - | 88 RX-7 Turbo
195500-1650 | 28.55 | 300.1 | 215.8 | 37.0 | 1955-02-01 | 30.96 | 325.4 | 43.9 | 52.2 | - | - | Ford 4-2.2l Turbo
195500-1900 | 2010-08-19 | 208.1 | 149.7 | 43.5 | 3.0 | 2010-08-19 | 208.1 | 2010-05-30 | 36.2 | Top | High | -
195500-1960 | 2010-05-21 | 226 | 162.5 | 43.5 | 3.0 | 2010-05-21 | 226 | 33.1 | 39.3 | Top | High | Ford 6-3.0l SHO
195500-1970 Navy Blue | 2010-05-19 | 204.9 | 147.4 | 37.0 | 1955-02-01 | 21.14 | 222.2 | 30 | 35.6 | Top | High | Ford 4-2.2l
195500-1980 | 20.35 | 213.9 | 153.8 | 43.5 | 3.0 | 20.35 | 213.9 | 2010-03-31 | 37.2 | Top | High | -
195500-2010 Red | 43.77 | 460 | 330.9 | - | - | - | - | 67.3 | 80 | Top | High | 89-91 RX-7
195500-2020 Purple | 52.33 | 550 | 395.6 | 44 | 2010-03-03 | 52.03 | 546.9 | 80.5 | 95.6 | Top | High | 89-91 RX-7 Turbo
195500-2040 | 2010-07-17 | 186 | 133.8 | 43.5 | 3.0 | 2010-07-17 | 186 | 2010-02-27 | 32.3 | Top | High | -
195500-2110 Purple | 2010-04-11 | 119.8 | 86.23 | 37.0 | 1955-02-01 | 1936-12-01 | 129.9 | 2010-05-17 | 2010-08-20 | Top | High | Ford 4-1.3l
195500-2120 | - | - | - | 43.5 | - | - | - | - | - | - | High | -
195500-2130 | 34.25 | 360 | 258.9 | 43.5 | 3.0 | 34.25 | 360 | 52.7 | 62.6 | Top | High | -
195500-2150 | 31.02 | 326 | 234.5 | 43.5 | 3.0 | 31.02 | 326 | 47.7 | 56.7 | Top | High | Ford 4-2.2l Turbo
195500-2180 | 24.17 | 254 | 182.7 | 43.5 | 3.0 | 24.17 | 254 | 37.2 | 44.2 | Top | High | -
195500-2190 | 19.98 | 210 | 151 | 43.5 | 3.0 | 19.98 | 210 | 2010-07-30 | 36.5 | Top | High | -
195500-2231 | 2010-07-17 | 186 | 133.8 | 43.5 | 3.0 | 2010-07-17 | 186 | 2010-02-27 | 32.3 | Top | High | -
| Flow |  |  | Rating @ |  | Flow @ 43.5 PSI / 3 Bars |  | .52 BSFC - Est. HP Duty Cycle |  |  |  | Stan Weiss 13
Part Number | lbs/hr | cc/min | grams /min | PSI | BARS | lbs/hr | cc/min | 80% | 95% | Feed | Imped | Application
ance
195500-2240 | 53.28 | 560 | 402.8 | 43.4 | 1999-02-01 | 53.34 | 560.6 | 82 | 97.3 | Side | High | -
195500-2310 | - | - | - | 43.5 | - | - | - | - | - | - | High | -
195500-2460 Purple | 56.14 | 590 | 424.4 | 43.4 | 1999-02-01 | 56.2 | 590.7 | 86.4 | 102 | Side | High | -
195500-2510 | - | - | - | - | - | - | - | - | - | - | - | Colt/Eagle/Mitsubishi 4-2.4l
195500-2610 | 22.45 | 235.9 | 169.7 | 43.5 | 3.0 | 22.45 | 235.9 | 34.5 | 41 | Top | Low | -
195500-2630 | 24.17 | 254 | 182.7 | 43.5 | 3.0 | 24.17 | 254 | 37.2 | 44.2 | Top | High | -
195500-2660 | - | - | - | - | - | - | - | - | - | - | - | Eagle/Mitsubishi 4-2.4l
195500-3110 | 15.32 | 161 | 115.8 | 43.5 | 3.0 | 15.32 | 161 | 2010-06-23 | 28 | Top | High | -
195500-3310 | 24.35 | 255.9 | 184.1 | 43.5 | 3.0 | 24.35 | 255.9 | 37.5 | 44.5 | Top | High | -
195500-3650 | 95.25 | 1001 | 720.1 | 43.5 | 3.0 | 95.25 | 1001 | 146 | 174 | Top | Low | -
195500-4430 | 2010-04-21 | 224.9 | 161.8 | 43.5 | 3.0 | 2010-04-21 | 224.9 | 32.9 | 39.1 | Top | High | -
195500-4450 | 40.43 | 424.9 | 305.6 | 43.5 | 3.0 | 40.43 | 424.9 | 62.2 | 73.9 | Top | High | -
195500-5130 | - | - | - | - | - | - | - | - | - | - | - | Toyota 4-2.2l
195500-5160 | - | - | - | - | - | - | - | - | - | - | - | Toyota 4-2.0l, 4-2.2l
195500-5190 | - | - | - | - | - | - | - | - | - | - | - | Toyota 6-3.0l, 6-4.0l Truck
195500-5220 | - | - | - | - | - | - | - | - | - | - | - | Toyota 4-1.6l, GEO 4-1.6l
195500-5250 | - | - | - | - | - | - | - | - | - | - | - | Toyota 6-3.0l
195500-5410 | - | - | - | - | - | - | - | - | - | - | - | Toyota 6-3.0l
195500-5440 | - | - | - | - | - | - | - | - | - | - | - | Toyota 4-2.4l
195500-5620 | - | - | - | - | - | - | - | - | - | - | - | Toyota 4-1.8l, GEO 4-1.8l
195500-5640 | - | - | - | - | - | - | - | - | - | - | - | Toyota 6-3.0l
195500-5740 | 41.87 | 440.1 | 316.5 | 43.5 | 3.0 | 41.87 | 440.1 | 64.4 | 76.5 | Top | High | -
195500-5800 | 41.87 | 440.1 | 316.5 | 43.5 | 3.0 | 41.87 | 440.1 | 64.4 | 76.5 | Top | High | -
195500-7032 | 13.32 | 140 | 100.7 | 43.5 | 3.0 | 13.32 | 140 | 2010-05-20 | 2010-03-24 | Top | High | -
195500-8900 | 68.5 | 719.9 | 517.9 | 43.5 | 3.0 | 68.5 | 719.9 | 105 | 125 | Top | Low | -
195599-5351 | - | - | - | - | - | - | - | - | - | - | - | Toyota 6-3.0l, 6-4.5l Truck
195599-5630 | - | - | - | - | - | - | - | - | - | - | - | Toyota 6-3.0l
195599-5570 | - | - | - | - | - | - | - | - | - | - | - | Toyota 4-1.6l, GEO 4-1.6l
195599-5580 | - | - | - | - | - | - | - | - | - | - | - | Toyota 4-2.2l
195599-5590 | - | - | - | - | - | - | - | - | - | - | - | Toyota 6-3.0l
| Flow |  |  | Rating @ |  | Flow @ 43.5 PSI / 3 Bars |  | .52 BSFC - Est. HP Duty Cycle |  |  |  | Stan Weiss 13
Part Number | lbs/hr | cc/min | grams /min | PSI | BARS | lbs/hr | cc/min | 80% | 95% | Feed | Imped | Application
ance
195599-5630 | - | - | - | - | - | - | - | - | - | - | - | Toyota 6-3.0l
23209-49015 Yellow | 38.06 | 400 | 287.7 | 43.4 | 1999-02-01 | 38.1 | 400.5 | 58.6 | 69.5 | Side | High | Toyota
23209-49025 Ash | 44.72 | 470 | 338.1 | 43.4 | 1999-02-01 | 44.77 | 470.5 | 68.8 | 81.7 | Side | High | Toyota
23209-49035 Orchid | 50.43 | 530 | 381.2 | 43.4 | 1999-02-01 | 50.49 | 530.6 | 77.6 | 92.1 | Side | Low | Toyota
23209-79015 Black | 43.29 | 455 | 327.3 | 43.4 | 1999-02-01 | 43.34 | 455.5 | 66.6 | 79.1 | Side | Low | Toyota
23209-79065 Red | 52.33 | 550 | 395.6 | 43.4 | 1999-02-01 | 52.39 | 550.6 | 80.5 | 95.6 | Side | Low | Toyota
23250-46020 Yellow | 38.06 | 400 | 287.7 | 43.4 | 1999-02-01 | 38.1 | 400.5 | 58.6 | 69.5 | Side | High | Toyota
23250-46040 Ash | 44.72 | 470 | 338.1 | 43.4 | 1999-02-01 | 44.77 | 470.5 | 68.8 | 81.7 | Side | High | Toyota
23250-46060 Orchid | 50.43 | 530 | 381.2 | 43.4 | 1999-02-01 | 50.49 | 530.6 | 77.6 | 92.1 | Side | Low | Toyota
23250-74090 Black | 43.29 | 455 | 327.3 | 43.4 | 1999-02-01 | 43.34 | 455.5 | 66.6 | 79.1 | Side | Low | Toyota
23250-74150 Red | 52.33 | 550 | 395.6 | 43.4 | 1999-02-01 | 52.39 | 550.6 | 80.5 | 95.6 | Side | Low | Toyota
35310-24000 | - | - | - | - | - | - | - | - | - | - | - | Mitsubishi 4-1.5l
35310-24010 | - | - | - | - | - | - | - | - | - | - | - | Mitsubishi 4-1.5l
Light Green | 2010-08-13 | 145 | 104.3 | 37.0 | 1955-02-01 | 14.96 | 157.3 | 2010-02-21 | 2010-02-25 | - | Low | Toyota
Green | 2010-08-13 | 145 | 104.3 | 37.0 | 1955-02-01 | 14.96 | 157.3 | 2010-02-21 | 2010-02-25 | - | Low | Toyota
Dark Blue | 2010-08-13 | 145 | 104.3 | - | - | - | - | 2010-02-21 | 2010-02-25 | - | Low | Ford 4-1.6l
Gray | 2010-08-13 | 145 | 104.3 | - | 30.0 | - | - | 2010-02-21 | 2010-02-25 | - | High | Ford 4-2.3l
Red / Dark Blue | 14.75 | 155 | 111.5 | 42.0 | 2010-09-02 | 2010-01-15 | 157.8 | 2010-07-22 | 2010-09-26 | - | High | Toyota
Violet | 14.75 | 155 | 111.5 | 42.0 | 2010-09-02 | 2010-01-15 | 157.8 | 2010-07-22 | 2010-09-26 | - | High | Toyota
Sky Blue | 14.75 | 155 | 111.5 | 42.0 | 2010-09-02 | 2010-01-15 | 157.8 | 2010-07-22 | 2010-09-26 | - | High | Toyota
Light Green | 16.75 | 176 | 126.6 | 42.0 | 2010-09-02 | 2010-05-17 | 179.2 | 2010-08-25 | 2010-06-30 | - | High | Toyota
Grey | 16.75 | 176 | 126.6 | 42.0 | 2010-09-02 | 2010-05-17 | 179.2 | 2010-08-25 | 2010-06-30 | - | High | Toyota
Dark Grey | 2010-03-17 | 181.8 | 130.8 | 37.0 | 1955-02-01 | 18.76 | 197.1 | 2010-06-26 | 31.6 | - | Low | Toyota
Grey | 2010-03-17 | 181.8 | 130.8 | 37.0 | 1955-02-01 | 18.76 | 197.1 | 2010-06-26 | 31.6 | - | Low | Toyota
Dark Grey | 2010-03-19 | 200 | 143.9 | 42.0 | 2010-09-02 | 19.37 | 203.5 | 2010-03-29 | 34.8 | - | Low | Toyota
Beige | 2010-03-19 | 200 | 143.9 | 42.0 | 2010-09-02 | 19.37 | 203.5 | 2010-03-29 | 34.8 | - | Low | Toyota
Orange | 2010-03-19 | 200 | 143.9 | 42.0 | 2010-09-02 | 19.37 | 203.5 | 2010-03-29 | 34.8 | - | Low | Toyota
Brown | 2010-03-19 | 200 | 143.9 | 42.0 | 2010-09-02 | 19.37 | 203.5 | 2010-03-29 | 34.8 | - | Low | Toyota
Pink | 2010-03-19 | 200 | 143.9 | 42.0 | 2010-09-02 | 19.37 | 203.5 | 2010-03-29 | 34.8 | - | Low | Toyota
Dark Blue | 2010-03-19 | 200 | 143.9 | 42.0 | 2010-09-02 | 19.37 | 203.5 | 2010-03-29 | 34.8 | - | High | Toyota
| Flow |  |  | Rating @ |  | Flow @ 43.5 PSI / 3 Bars |  | .52 BSFC - Est. HP Duty Cycle |  |  |  | Stan Weiss 13
Part Number | lbs/hr | cc/min | grams /min | PSI | BARS | lbs/hr | cc/min | 80% | 95% | Feed | Imped | Application
ance
Orange / Blue | 2010-03-19 | 200 | 143.9 | 42.0 | 2010-09-02 | 19.37 | 203.5 | 2010-03-29 | 34.8 | - | High | Toyota
Brown | 2010-03-19 | 200 | 143.9 | 42.0 | 2010-09-02 | 19.37 | 203.5 | 2010-03-29 | 34.8 | - | High | Toyota
Red | 2010-03-19 | 200 | 143.9 | 42.0 | 2010-09-02 | 19.37 | 203.5 | 2010-03-29 | 34.8 | - | High | Toyota
Blue | 20.0 | 210.2 | 151.2 | 37.0 | 1955-02-01 | 21.69 | 227.9 | 2010-08-30 | 36.5 | - | Low | Toyota
Sky Blue | 2010-03-20 | 213.4 | 153.5 | 42.0 | 2010-09-02 | 20.66 | 217.1 | 31.2 | 37.1 | - | High | Toyota
Beige | 20.25 | 212.8 | 153.1 | 42.0 | 2010-09-02 | 20.61 | 216.6 | 31.2 | 37 | - | High | Toyota
Yellow | 20.25 | 212.8 | 153.1 | 42.0 | 2010-09-02 | 20.61 | 216.6 | 31.2 | 37 | - | High | Toyota
Yellow / Orange | 2010-08-23 | 250.1 | 179.9 | 42.0 | 2010-09-02 | 24.22 | 254.6 | 36.6 | 43.5 | - | Low | Toyota
Green | 2010-08-23 | 250.1 | 179.9 | 42.0 | 2010-09-02 | 24.22 | 254.6 | 36.6 | 43.5 | - | High | Toyota
Violet | 2010-08-23 | 250.1 | 179.9 | 42.0 | 2010-09-02 | 24.22 | 254.6 | 36.6 | 43.5 | - | High | Toyota
Brown | 2010-08-23 | 250.1 | 179.9 | 42.0 | 2010-09-02 | 24.22 | 254.6 | 36.6 | 43.5 | - | High | Toyota
Light Green | 26.85 | 282.2 | 203 | 42.0 | 2010-09-02 | 27.33 | 287.2 | 41.3 | 49.1 | - | High | Toyota
Violet | 26.85 | 282.2 | 203 | 42.0 | 2010-09-02 | 27.33 | 287.2 | 41.3 | 49.1 | - | High | Toyota
Yellow | 2010-05-28 | 294.8 | 212.1 | 37.0 | 1955-02-01 | 30.41 | 319.7 | 43.2 | 51.2 | - | Low | Toyota
Pink | 2010-05-28 | 294.8 | 212.1 | 37.0 | 1955-02-01 | 30.41 | 319.7 | 43.2 | 51.2 | - | Low | Toyota
Green | 2010-05-28 | 294.8 | 212.1 | 37.0 | 1955-02-01 | 30.41 | 319.7 | 43.2 | 51.2 | - | High | Toyota
Pink | 30.0 | 315.3 | 226.8 | 42.0 | 2010-09-02 | 30.53 | 320.9 | 46.2 | 54.8 | - | High | Toyota
Light Green | 30.0 | 315.3 | 226.8 | 42.0 | 2010-09-02 | 30.53 | 320.9 | 46.2 | 54.8 | - | High | Toyota
Red / Orange | 34.75 | 365.2 | 262.7 | 37.0 | 1955-02-01 | 37.68 | 396 | 53.5 | 63.5 | - | Low | Toyota
Black | 40.9 | 429.9 | 309.2 | 37.0 | 1955-02-01 | 44.35 | 466.1 | 62.9 | 74.7 | - | Low | Toyota
Nissan - Infiniti COPYRIGHT © 2002-2010 Stan Weiss — World Wide Enterprises
| Flow |  |  | Rating @ |  | Flow @ 43.5 PSI / 3 Bars |  | .52 BSFC - Est. HP Duty Cycle
Part Number | lbs/hr | cc/min | grams/min | PSI | BARS | lbs/hr | cc/min | 80% | 95% | Feed | Impedance | Application
16021-03G15 | - | - | - | - | - | - | - | - | - | Side | - | -
16021-12G00 | - | - | - | - | - | - | - | - | - | Side | - | -
16021-41G00 | - | - | - | - | - | - | - | - | - | Side | - | -
16021-69A05 | - | - | - | - | - | - | - | - | - | Top | - | -
16021-78G00 | - | - | - | - | - | - | - | - | - | Side | - | -
16021-84A00 | - | - | - | - | - | - | - | - | - | Side | - | -
16021-84M05 | - | - | - | - | - | - | - | - | - | Side | - | -
16021-89W00 | - | - | - | - | - | - | - | - | - | Side | - | -
16600-AE060 | - | - | - | - | - | - | - | - | - | Top | - | 6-3.5l
16600-AX200 | 20.57 | 216.2 | 155.5 | 43.5 | 3.0 | 20.57 | 216.2 | 31.6 | 37.6 | - | High | -
16600-F6610 | - | - | - | - | - | - | - | - | - | Top | - | -
16600-RR543 | 52.8 | 554.9 | 399.2 | - | - | - | - | 81.2 | 96.5 | Side | - | 6-3.0l Twin Turbo
16600-RR544 | 70.4 | 739.9 | 532.2 | - | - | - | - | 108 | 128 | Side | - | 6-3.0l
16600-RR701 | 52.8 | 554.9 | 399.2 | - | - | - | - | 81.2 | 96.5 | Side | - | 6-3.0l Twin Turbo
16600-0Z800 | - | - | - | - | - | - | - | - | - | Side | - | -
16600-01B00 | - | - | - | - | - | - | - | - | - | Side | - | 6-3.0l, 6-3.3l
16600-01B01 | - | - | - | - | - | - | - | - | - | Side | - | 6-3.0l, 6-3.3l
16600-01B10 | - | - | - | - | - | - | - | - | - | Side | - | 6-3.0l, 6-3.3l
16600-01P00 | - | - | - | - | - | - | - | - | - | - | - | 6-3.0l
16600-01Y00 | - | - | - | - | - | - | - | - | - | - | - | 4-1.8l
16600-01Y01 | - | - | - | - | - | - | - | - | - | - | - | 4-1.8l
16600-01Y03 | - | - | - | - | - | - | - | - | - | - | - | 4-1.8l
16600-01Y05 | - | - | - | - | - | - | - | - | - | - | - | 4-1.8l
16600-01Y10 | - | - | - | - | - | - | - | - | - | - | - | 4-1.8l
16600-01Y11 | - | - | - | - | - | - | - | - | - | - | - | 4-1.8l
16600-1S700 | - | - | - | - | - | - | - | - | - | Side | - | -
16600-10Y00 | - | - | - | - | - | - | - | - | - | - | - | 4-2.0l, 6-3.0l
16600-10Y01 | 26.17 | 275 | 197.8 | 43.4 | 1999-02-01 | 2010-02-26 | 275.4 | 40.3 | 47.8 | Side | High | -
16600-10Y05 | - | - | - | - | - | - | - | - | - | Side | High | -
16600-16E00 | - | - | - | - | - | - | - | - | - | Top | - | 6-3.0l
| Flow |  |  | Rating @ |  | Flow @ 43.5 PSI / 3 Bars |  | .52 BSFC - Est. HP Duty Cycle |  |  |  | Stan Weiss 14
Part Number | lbs/hr | cc/min | grams/min | PSI | BARS | lbs/hr | cc/min | 80% | 95% | Feed | Impedance | Application
16600-16E05 | - | - | - | - | - | - | - | - | - | - | - | 6-3.0l
16600-16E10 | - | - | - | - | - | - | - | - | - | - | - | 6-3.0l
16600-16E12 | - | - | - | - | - | - | - | - | - | - | - | 6-3.0l
16600-16E15 | - | - | - | - | - | - | - | - | - | Top | - | 6-3.0l
16600-19P10 | - | - | - | - | - | - | - | - | - | Top | - | -
16600-19P20 | - | - | - | - | - | - | - | - | - | Top | - | 6-3.0l
16600-19P22 | - | - | - | - | - | - | - | - | - | Top | - | 6-3.0l
16600-21P00 | - | - | - | - | - | - | - | - | - | Top | - | 6-3.0l Turbo
16600-21P10 | - | - | - | - | - | - | - | - | - | Top | - | 6-3.0l Turbo
16600-21P15 | - | - | - | - | - | - | - | - | - | - | - | 6-3.0l Turbo
16600-21U00 | 35.2 | 370 | 266.1 | - | - | - | - | 54.2 | 64.3 | Side | - | 6-3.0l 300ZX Twin Turbo
16600-21U01 | 31.9 | 335.3 | 241.2 | - | - | - | - | 49.1 | 58.3 | Side | High | 6-3.0l 300ZX Twin Turbo
16600-21U01 | 35.2 | 370 | 266.1 | - | - | - | - | 54.2 | 64.3 | Side | High | 6-3.0l 300ZX Twin Turbo
16600-21U01 Purple | 39.0 | 409.9 | 294.8 | 42.67 | 1994-02-01 | 39.38 | 413.9 | 60 | 71.3 | Side | High | 200SX SR20DET Turbo - Feedback SWR
16600-2Y905 | - | - | - | - | - | - | - | - | - | - | - | 6-3.5l
16600-2Y915 | - | - | - | - | - | - | - | - | - | Top | - | -
16600-30P05 | - | - | - | - | - | - | - | - | - | - | - | 6-3.0l
16600-30P06 | - | - | - | - | - | - | - | - | - | - | - | 6-3.0l
16600-30P07 | - | - | - | - | - | - | - | - | - | Top | - | 6-3.0l
16600-30P08 | - | - | - | - | - | - | - | - | - | Top | - | 6-3.0l
16600-37M05 | - | - | - | - | - | - | - | - | - | Top | - | -
16600-4Z800 | - | - | - | - | - | - | - | - | - | Top | - | -
16600-40F10 | - | - | - | - | - | - | - | - | - | - | - | 4-2.4l
16600-40F15 | - | - | - | - | - | - | - | - | - | - | - | 4-2.4l
16600-40P05 | - | - | - | - | - | - | - | - | - | - | - | 6-3.0l 300ZX
16600-40P06 | - | - | - | - | - | - | - | - | - | - | - | 6-3.0l 300ZX
16600-40P07 | 31.9 | 335.3 | 241.2 | - | - | - | - | 49.1 | 58.3 | Side | - | 6-3.0l 300ZX Twin Turbo
16600-40P07 | 35.2 | 370 | 266.1 | - | - | - | - | 54.2 | 64.3 | Side | - | 6-3.0l 300ZX Twin Turbo
16600-40P08 | 31.9 | 335.3 | 241.2 | - | - | - | - | 49.1 | 58.3 | Side | - | 6-3.0l 300ZX Twin Turbo
16600-40P08 | 35.2 | 370 | 266.1 | - | - | - | - | 54.2 | 64.3 | Side | - | 6-3.0l 300ZX Twin Turbo
| Flow |  |  | Rating @ |  | Flow @ 43.5 PSI / 3 Bars |  | .52 BSFC - Est. HP Duty Cycle |  |  |  | Stan Weiss 14
Part Number | lbs/hr | cc/min | grams/min | PSI | BARS | lbs/hr | cc/min | 80% | 95% | Feed | Impedance | Application
16600-5E510 | - | - | - | - | - | - | - | - | - | Side | - | 4-2.4l
16600-5E511 | - | - | - | - | - | - | - | - | - | Side | - | 4-2.4l
16600-5L300 | - | - | - | - | - | - | - | - | - | Top | - | -
16600-5M100 | - | - | - | - | - | - | - | - | - | Top | - | -
16600-5S700 | - | - | - | - | - | - | - | - | - | Side | - | -
16600-53F00 | - | - | - | - | - | - | - | - | - | - | - | 4-2.4l, 6-3.0l
16600-53F01 | - | - | - | - | - | - | - | - | - | - | - | 4-2.4l, 6-3.0l
16600-53J00 | 2010-07-21 | 228.1 | 164 | - | - | - | - | 33.4 | 39.6 | - | - | 4-2.0l, 6-3.0l
16600-57Y00 | - | - | - | - | - | - | - | - | - | - | - | 4-1.6l
16600-57Y01 | - | - | - | - | - | - | - | - | - | Top | - | -
16600-65E00 | - | - | - | - | - | - | - | - | - | Top | - | -
16600-65E05 | - | - | - | - | - | - | - | - | - | Top | - | -
16600-65E10 | - | - | - | - | - | - | - | - | - | Top | - | -
16600-65E15 | - | - | - | - | - | - | - | - | - | Top | - | -
16600-66U00 | - | - | - | - | - | - | - | - | - | Top | - | -
16600-66U05 | - | - | - | - | - | - | - | - | - | Top | - | -
16600-67U00 | - | - | - | - | - | - | - | - | - | Side | - | -
16600-67U01 | - | - | - | - | - | - | - | - | - | Side | - | -
16600-67U02 | - | - | - | - | - | - | - | - | - | Side | - | -
16600-7E000 | - | - | - | - | - | - | - | - | - | - | - | 6-3.0l
16600-7E005 | - | - | - | - | - | - | - | - | - | Top | - | 6-3.0l
16600-7S000 | 27.23 | 286.2 | 205.9 | 43.5 | 3.0 | 27.23 | 286.2 | 41.9 | 49.7 | Top | High | -
16600-7Y000 | - | - | - | - | - | - | - | - | - | Top | - | 6-3.5l
16600-72P00 | - | - | - | - | - | - | - | - | - | Side | - | 4-2.4l Truck
16600-72P10 | - | - | - | - | - | - | - | - | - | Side | - | 4-2.4l Truck
16600-8J010 | - | - | - | - | - | - | - | - | - | Top | - | 4-2.5l
16600-85E00 | - | - | - | - | - | - | - | - | - | - | - | 6-3.0l
16600-85E01 | - | - | - | - | - | - | - | - | - | Top | - | 6-3.0l
16600-85E05 | - | - | - | - | - | - | - | - | - | - | - | 6-3.0l
16600-85E06 | - | - | - | - | - | - | - | - | - | Top | - | 6-3.0l
| Flow |  |  | Rating @ |  | Flow @ 43.5 PSI / 3 Bars |  | .52 BSFC - Est. HP Duty Cycle |  |  |  | Stan Weiss 14
Part Number | lbs/hr | cc/min | grams/min | PSI | BARS | lbs/hr | cc/min | 80% | 95% | Feed | Impedance | Application
16600-86G00 | - | - | - | - | - | - | - | - | - | Side | - | 4-2.4l Truck
16600-86G10 | - | - | - | - | - | - | - | - | - | - | - | 4-2.4l Truck
16600-91F01 Brown | 45.67 | 480 | 345.3 | 43.4 | 1999-02-01 | 45.72 | 480.5 | 70.3 | 83.4 | Side | High | -
16600-96E00 | - | - | - | - | - | - | - | - | - | - | - | 6-3.0l
16600-96E01 | - | - | - | - | - | - | - | - | - | - | - | 6-3.0l
16603-N4218 | - | - | - | - | - | - | - | - | - | - | - | 6-2.4l, 6-2.8l
16603-N4200 | - | - | - | - | - | - | - | - | - | Top | Low | -
16603-N4201 | - | - | - | - | - | - | - | - | - | Top | Low | -
16603-N4205 | - | - | - | - | - | - | - | - | - | Top | Low | -
16603-N4218 | - | - | - | - | - | - | - | - | - | Top | Low | -
16603-N4220 | - | - | - | - | - | - | - | - | - | Top | Low | 6-2.4l, 6-2.8l
16603-N4700 | - | - | - | - | - | - | - | - | - | Top | - | 6-2.8l
16603-N4710 | - | - | - | - | - | - | - | - | - | Top | Low | 6-2.8l
16603-N7600 | - | - | - | - | - | - | - | - | - | Top | Low | 6-2.4l, 6-2.8l
16603-N7610 | - | - | - | - | - | - | - | - | - | Top | Low | 4-2.2l, 6-2.4l, 6-2.8l
16603-N7611 | - | - | - | - | - | - | - | - | - | Top | Low | 4-2.0l, 6-2.4l, 6-2.8l
16603-N8801 | - | - | - | - | - | - | - | - | - | Top | - | 6-2.4l
16603-N8810 | - | - | - | - | - | - | - | - | - | Top | - | 6-2.4l
16603-N8812 | - | - | - | - | - | - | - | - | - | Top | - | 6-2.4l
16603-P8100 | - | - | - | - | - | - | - | - | - | Top | - | 4-2.0l, 6-2.4l
16603-P8110 | - | - | - | - | - | - | - | - | - | Top | - | 4-2.0l
16603-P8200 | - | - | - | - | - | - | - | - | - | Top | - | 4-2.0l, 6-2.4l
16603-P8210 | - | - | - | - | - | - | - | - | - | Top | - | 4-2.0l, 6-2.4l
16603-P9000 | 25.0 | 262.8 | 189 | - | - | - | - | 38.5 | 45.7 | Top | - | 6-2.8l 280ZX Turbo
16603-P9010 | 25.0 | 262.8 | 189 | - | - | - | - | 38.5 | 45.7 | Top | - | 6-2.8l 280ZX Turbo
16603-V0100 | - | - | - | - | - | - | - | - | - | Top | - | 6-2.8l
16603-V0101 | - | - | - | - | - | - | - | - | - | Top | - | 6-2.8l
16603-W5505 | - | - | - | - | - | - | - | - | - | Top | - | 6-2.4l, 6-2.8l
16603-W5515 | - | - | - | - | - | - | - | - | - | Top | - | 6-2.4l, 6-2.8l
16603-W5560 | - | - | - | - | - | - | - | - | - | Top | - | 6-2.8l
| Flow |  |  | Rating @ |  | Flow @ 43.5 PSI / 3 Bars |  | .52 BSFC - Est. HP Duty Cycle |  |  |  | Stan Weiss 14
Part Number | lbs/hr | cc/min | grams/min | PSI | BARS | lbs/hr | cc/min | 80% | 95% | Feed | Impedance | Application
16603-W5565 | - | - | - | - | - | - | - | - | - | Top | - | 6-2.8l
16603-Y8000 | - | - | - | - | - | - | - | - | - | Top | - | 6-2.8l
16603-Y8005 | - | - | - | - | - | - | - | - | - | Top | - | 6-2.4l
16603-Y8006 | - | - | - | - | - | - | - | - | - | Top | - | 6-2.8l
16603-Y8008 | - | - | - | - | - | - | - | - | - | Top | - | 6-2.8l
16603-Y8010 | - | - | - | - | - | - | - | - | - | Top | - | 6-2.8l
16603-Y8015 | - | - | - | - | - | - | - | - | - | Top | - | 6-2.4l, 6-2.8l
16603-Y8016 | - | - | - | - | - | - | - | - | - | Top | - | 6-2.8l
16603-Y8018 | - | - | - | - | - | - | - | - | - | Top | - | 6-2.8l
16603-01P00 | - | - | - | - | - | - | - | - | - | Top | - | 6-3.0l
16603-01P05 | - | - | - | - | - | - | - | - | - | Top | - | 6-3.0l
16603-01P10 | - | - | - | - | - | - | - | - | - | Top | - | 6-3.0l
16603-01P15 | - | - | - | - | - | - | - | - | - | Top | - | 6-3.0l
16603-02P00 | 25.0 | 262.8 | 189 | - | - | - | - | 38.5 | 45.7 | Top | - | 6-3.0l 300ZX Turbo
16603-02P10 | 25.0 | 262.8 | 189 | - | - | - | - | 38.5 | 45.7 | Top | - | 6-3.0l 300ZX Turbo
16603-04P10 | - | - | - | - | - | - | - | - | - | Top | - | -
16603-17M00 | - | - | - | - | - | - | - | - | - | Top | - | 4-1.5l Turbo
16603-18F01 | - | - | - | - | - | - | - | - | - | Top | - | 4-1.8l 200SX Turbo
16603-18F02 | - | - | - | - | - | - | - | - | - | - | - | 4-1.8l 200SX Turbo
16603-18F11 | - | - | - | - | - | - | - | - | - | - | - | 4-1.8l 200SX Turbo
16603-18F12 | - | - | - | - | - | - | - | - | - | - | - | 4-1.8l 200SX Turbo
16611-AA100 Ash | 46.62 | 490 | 352.4 | 43.4 | 1999-02-01 | 46.67 | 490.5 | 71.7 | 85.2 | Side | High | -
16611-AA230 Yellow | 48.05 | 505 | 363.3 | 43.4 | 1999-02-01 | 48.11 | 505.6 | 73.9 | 87.8 | Side | High | -
16611-AA350 | - | - | - | - | - | - | - | - | - | Top | - | -
16611-AA370 Yellow | 54.71 | 575 | 413.6 | 43.4 | 1999-02-01 | 54.77 | 575.7 | 84.2 | 100 | Side | High | -
A6603-P8100 | - | - | - | - | - | - | - | - | - | Top | - | 4-2.0l, 4-2.2l, 6-2.4l, 6-2.8l
A6603-P8110 | - | - | - | - | - | - | - | - | - | Top | - | 4-2.0l, 4-2.2l
A6603-P8200 | - | - | - | - | - | - | - | - | - | Top | - | 4-2.0l, 4-2.2l, 6-2.4l, 6-2.8l
A6603-P8210 | - | - | - | - | - | - | - | - | - | Top | - | 4-2.0l, 4-2.2l
RC Engineering COPYRIGHT © 2002-2010 Stan Weiss — World Wide Enterprises
| Flow |  |  | Rating @ |  | Flow @ 43.5 PSI / 3 Bars |  | .52 BSFC - Est. HP Duty Cycle |  |  | Drive Circuit
Part Number | lbs/hr | cc/min | grams/min | PSI | BARS | lbs/hr | cc/min | 80% | 95% | Feed | Type | Imped | Application
ance
PL2-0155 | 15 | 157.7 | 113.4 | 43.5 | 3.0 | 15 | 157.7 | 2010-01-23 | 2010-04-27 | Top | 4\1.5A Peak & Hold | Low | -
PL2-0195 | 19 | 199.7 | 143.6 | 43.5 | 3.0 | 19 | 199.7 | 29.2 | 34.7 | Top | 4\1.5A Peak & Hold | Low | -
PL2-0250 | 24 | 252.2 | 181.4 | 43.5 | 3.0 | 24 | 252.2 | 36.9 | 43.8 | Top | 4\1.5A Peak & Hold | Low | -
PL2-0270 | 26 | 273.3 | 196.6 | 43.5 | 3.0 | 26 | 273.3 | 40 | 47.5 | Top | 4\1.5A Peak & Hold | Low | -
PL2-0320 | 30 | 315.3 | 226.8 | 43.5 | 3.0 | 30 | 315.3 | 46.2 | 54.8 | Top | 4\1.5A Peak & Hold | Low | -
PL2-0370 | 35 | 367.9 | 264.6 | 43.5 | 3.0 | 35 | 367.9 | 53.8 | 63.9 | Top | 4\1.5A Peak & Hold | Low | -
PL4-0210 | 20 | 210.2 | 151.2 | 43.5 | 3.0 | 20 | 210.2 | 2010-08-30 | 36.5 | Top | 4\1.5A Peak & Hold | Low | -
PL4-0750 | 71 | 746.2 | 536.8 | 43.5 | 3.0 | 71 | 746.2 | 109 | 129 | Top | 4\1.5A Peak & Hold | Low | -
PL4-0750D | 71 | 746.2 | 536.8 | 43.5 | 3.0 | 71 | 746.2 | 109 | 129 | Top | 4\1.5A Peak & Hold | Low | -
PL4-0750H | 71 | 746.2 | 536.8 | 43.5 | 3.0 | 71 | 746.2 | 109 | 129 | Top | 4\1.5A Peak & Hold | Low | -
PL4-1000 | 95 | 998.5 | 718.2 | 43.5 | 3.0 | 95 | 998.5 | 146 | 173 | Top | 4\1.5A Peak & Hold | Low | -
PL4-1000D | 95 | 998.5 | 718.2 | 43.5 | 3.0 | 95 | 998.5 | 146 | 173 | Top | 4\1.5A Peak & Hold | Low | -
PL4-1000H | 95 | 998.5 | 718.2 | 43.5 | 3.0 | 95 | 998.5 | 146 | 173 | Top | 4\1.5A Peak & Hold | Low | -
PL4-1200 | 114 | 1198 | 861.8 | 55 | 1979-03-01 | 101.3 | 1065 | 175 | 208 | Top | 4\1.5A Peak & Hold | Low | -
PL4-1200D | 114 | 1198 | 861.8 | 55 | 1979-03-01 | 101.3 | 1065 | 175 | 208 | Top | 4\1.5A Peak & Hold | Low | -
PL4-1200H | 114 | 1198 | 861.8 | 55 | 1979-03-01 | 101.3 | 1065 | 175 | 208 | Top | 4\1.5A Peak & Hold | Low | -
PL6-0250 | 24 | 252.2 | 181.4 | 43.5 | 3.0 | 24 | 252.2 | 36.9 | 43.8 | - | 4\1.5A Peak & Hold | Low | -
PL8-0550 | 52 | 546.5 | 393.1 | 43.5 | 3.0 | 52 | 546.5 | 80 | 95 | - | 4\1.5A Peak & Hold | Low | -
PL9-0225 | 21 | 220.7 | 158.8 | 43.5 | 3.0 | 21 | 220.7 | 32.3 | 38.4 | Top | 4\1.5A Peak & Hold | Low | -
PL9-0550 | 52 | 546.5 | 393.1 | 43.5 | 3.0 | 52 | 546.5 | 80 | 95 | Top | 4\1.5A Peak & Hold | Low | -
PL9-0660 | 63 | 662.1 | 476.3 | 43.5 | 3.0 | 63 | 662.1 | 96.9 | 115 | Top | 4\1.5A Peak & Hold | Low | -
PL9-1200 | 104 | 1093 | 786.2 | 43.5 | 3.0 | 104 | 1093 | 160 | 190 | Top | 4\1.5A Peak & Hold | Low | -
PL9-1200 | 114 | 1198 | 861.8 | 55 | 1979-03-01 | 101.3 | 1065 | 175 | 208 | Top | 4\1.5A Peak & Hold | Low | -
PB2-1600 | 152 | 1597 | 1149 | 43.5 | 3.0 | 152 | 1597 | 233 | 277 | Top | 2.5\1A Peak & Hold | Low | -
SL-310D | 19 | 199.7 | 143.6 | 43.5 | 3.0 | 19 | 199.7 | 29.2 | 34.7 | Top | Saturated | High | -
SL2-0195 | 19 | 199.7 | 143.6 | 43.5 | 3.0 | 19 | 199.7 | 29.2 | 34.7 | - | Saturated | High | -
SL2-0240 | 23 | 241.7 | 173.9 | 43.5 | 3.0 | 23 | 241.7 | 35.4 | 42 | - | Saturated | High | -
SL2-0240 | 30 | 315.3 | 226.8 | 43.5 | 3.0 | 30 | 315.3 | 46.2 | 54.8 | - | Saturated | High | -
SL2-0310D | 30 | 315.3 | 226.8 | 43.5 | 3.0 | 30 | 315.3 | 46.2 | 54.8 | - | Saturated | High | -
SL2-0370 | 35 | 367.9 | 264.6 | 43.5 | 3.0 | 35 | 367.9 | 53.8 | 63.9 | - | Saturated | High | -
| Flow |  |  | Rating @ |  | Flow @ 43.5 PSI / 3 Bars |  | .52 BSFC - Est. HP Duty Cycle |  |  | Drive Circuit |  | Stan Weiss 15
Part Number | lbs/hr | cc/min | grams/min | PSI | BARS | lbs/hr | cc/min | 80% | 95% | Feed | Type | Imped | Application
ance
SL4-0205 | 20 | 210.2 | 151.2 | 43.5 | 3.0 | 20 | 210.2 | 2010-08-30 | 36.5 | - | Saturated | High | -
SL4-0225 | 21 | 220.7 | 158.8 | 43.5 | 3.0 | 21 | 220.7 | 32.3 | 38.4 | - | Saturated | High | -
SL4-0270 | 26 | 273.3 | 196.6 | 43.5 | 3.0 | 26 | 273.3 | 40 | 47.5 | - | Saturated | High | -
SL4-0370 | 35 | 367.9 | 264.6 | 43.5 | 3.0 | 35 | 367.9 | 53.8 | 63.9 | - | Saturated | High | -
SL4-0370H | 35 | 367.9 | 264.6 | 43.5 | 3.0 | 35 | 367.9 | 53.8 | 63.9 | - | Saturated | High | -
SL4-0440 | 42 | 441.4 | 317.5 | 43.5 | 3.0 | 42 | 441.4 | 64.6 | 76.7 | - | Saturated | High | -
SL4-0550 | 52 | 546.5 | 393.1 | 43.5 | 3.0 | 52 | 546.5 | 80 | 95 | - | Saturated | High | -
SL4-0550 | 52 | 546.5 | 393.1 | 43.5 | 3.0 | 52 | 546.5 | 80 | 95 | - | Saturated | High | -
SL4-0750D | 71 | 746.2 | 536.8 | 43.5 | 3.0 | 71 | 746.2 | 109 | 129 | - | Saturated | High | -
SL4-0750H | 71 | 746.2 | 536.8 | 43.5 | 3.0 | 71 | 746.2 | 109 | 129 | - | Saturated | High | -
SL4-0750H | 71 | 746.2 | 536.8 | 43.5 | 3.0 | 71 | 746.2 | 109 | 129 | - | Saturated | High | -
SL9-0270 | 26 | 273.3 | 196.6 | 43.5 | 3.0 | 26 | 273.3 | 40 | 47.5 | - | Saturated | High | -
SL9-0310 | 30 | 315.3 | 226.8 | 43.5 | 3.0 | 30 | 315.3 | 46.2 | 54.8 | - | Saturated | High | -
SL9-0440 | 42 | 441.4 | 317.5 | 43.5 | 3.0 | 42 | 441.4 | 64.6 | 76.7 | - | Saturated | High | Honda Civic/CRX, Acura Integra
SL9-0550 | 52 | 546.5 | 393.1 | 43.5 | 3.0 | 52 | 546.5 | 80 | 95 | - | Saturated | High | -
SLG-0440 | 42 | 441.4 | 317.5 | 43.5 | 3.0 | 42 | 441.4 | 64.6 | 76.7 | - | Saturated | High | -
SDM-0370 | 35 | 367.9 | 264.6 | 43.5 | 3.0 | 35 | 367.9 | 53.8 | 63.9 | - | Saturated | High | -
SM2-0310 | 29.52 | 310.3 | 223.2 | 43.5 | 3.0 | 29.52 | 310.3 | 45.4 | 53.9 | - | Saturated | High | -
SM2-0370 | 35.24 | 370.4 | 266.4 | 43.5 | 3.0 | 35.24 | 370.4 | 54.2 | 64.4 | - | Saturated | High | -
SM2-0450 | 42.86 | 450.5 | 324 | 43.5 | 3.0 | 42.86 | 450.5 | 65.9 | 78.3 | - | Saturated | High | -
Rochester / GM COPYRIGHT © 2002-2010 Stan Weiss — World Wide Enterprises
| Flow |  |  | Rating @ |  | Flow @ 43.5 PSI / 3 Bars |  | .52 BSFC - Est. HP Duty Cycle
Part Number | lbs/hr | cc /min | grams /min | PSI | BARS | lbs/hr | cc /min | 80% | 95% | Feed | Imped | Application
ance
1606771 | 38 | 399.4 | 287.3 | - | - | - | - | 58.5 | 69.4 | - | - | Cadillac v8-8.2l - Feedback Gary Kosier
1607247 | 38 | 399.4 | 287.3 | - | - | - | - | 58.5 | 69.4 | - | - | Cadillac v8-5.7l, v8-7.0l
5233785 | - | - | - | - | - | - | - | - | - | - | Low | Chevy Truck 2.0l, 2.5l
5234395 | - | - | - | - | - | - | - | - | - | - | - | Chevy 2.0l, 2.5l
5235008 | - | - | - | - | - | - | - | - | - | - | - | Buick v6-3.3l
5235027 | 18.65 | 196 | 141 | 43.5 | 3.0 | 18.65 | 196 | 2010-07-28 | 34.1 | - | High | -
5235036 | - | - | - | 43.5 | - | - | - | - | - | - | High | -
5235041 | 2010-08-27 | 292.2 | 210.2 | 43.5 | 3.0 | 2010-08-27 | 292.2 | 42.8 | 50.8 | - | Low | -
5235047 | 2010-03-19 | 202.8 | 145.9 | 43.5 | 3.0 | 2010-03-19 | 202.8 | 2010-07-29 | 35.3 | - | High | Chevy v8-5.0l
5235130 | - | - | - | - | - | - | - | - | - | - | Low | Chevy Truck v6-3.1l
5235136 | 15.22 | 160 | 115.1 | 46 | 2017-03-01 | 2010-08-14 | 155.6 | 2010-04-23 | 2010-08-27 | EV1 | - | Chevy v6-2.8l, v6-3.1l, Buick v6-2.8l, v6-3.3l
5235203 | - | - | - | - | - | - | - | - | - | - | Low | Chevy Truck v6-4.3l
5235206 | - | - | - | - | - | - | - | - | - | - | Low | Chevy Truck v8-5.7l
5235210 | 14.65 | 154 | 110.8 | 43.5 | 3.0 | 14.65 | 154 | 2010-05-22 | 2010-08-26 | - | High | Cadillac/Chevy v6-2.8l
5235211 | 2010-06-21 | 227 | 163.3 | 43.5 | 3.0 | 2010-06-21 | 227 | 33.2 | 39.5 | - | High | Vette v8-5.7l
5235236 | 32.25 | 338.9 | 243.8 | - | - | - | - | 49.6 | 58.9 | - | Low | Olds 2.3l
5235261 | - | - | - | - | - | - | - | - | - | - | - | Cadillac v8-4.1l
5235267 | - | - | - | - | - | - | - | - | - | - | - | Chevy 2.0l, 2.5l
5235274 | - | - | - | - | - | - | - | - | - | - | - | Cadillac v8-4.5l, GEO
5235279 | - | - | - | - | - | - | - | - | - | - | Low | Chevy Truck v8-5.0l
5235284 | - | - | - | - | - | - | - | - | - | - | Low | Chevy 2.5l
5235301 | 20.45 | 214.9 | 154.6 | - | - | - | - | 2010-05-31 | 37.4 | EV1 | High | GM v8-5.0l
5235302 | 20.45 | 214.9 | 154.6 | - | - | - | - | 2010-05-31 | 37.4 | - | High | v8-5.7l Truck
5235302 | 2010-06-21 | 227 | 163.3 | 43.5 | 3.0 | 2010-06-21 | 227 | 33.2 | 39.5 | - | High | Vette v8-5.7l
5235348 | - | - | - | - | - | - | - | - | - | - | - | Buick v6-3.0l
5235357 | 2010-07-21 | 228.1 | 164 | 43.5 | 3.0 | 2010-07-21 | 228.1 | 33.4 | 39.6 | - | High | Vette v8-5.7l LT5
5235366 | 2010-07-21 | 228.1 | 164 | 43.5 | 3.0 | 2010-07-21 | 228.1 | 33.4 | 39.6 | - | High | Vette v8-5.7l LT5
5235367 | - | - | - | - | - | - | - | - | - | - | - | Buick v6-3.3l
5235401 | - | - | - | - | - | - | - | - | - | - | Low | Chevy Truck v8-6.0l, v8-7.0l
5235434 | 20.45 | 214.9 | 154.6 | - | - | - | - | 2010-05-31 | 37.4 | EV1 | High | Chevy v8-5.0l
| Flow |  |  | Rating @ |  | Flow @ 43.5 PSI / 3 Bars |  | .52 BSFC - Est. HP Duty Cycle |  |  |  | Stan Weiss 16
Part Number | lbs/hr | cc /min | grams /min | PSI | BARS | lbs/hr | cc /min | 80% | 95% | Feed | Imped | Application
ance
5235435 | 20.45 | 214.9 | 154.6 | - | - | - | - | 2010-05-31 | 37.4 | EV1 | High | Chevy v8-5.0l
5235436 | 20.45 | 214.9 | 154.6 | 43.5 | 3.0 | 20.45 | 214.9 | 2010-05-31 | 37.4 | Top | High | Chevy Truck v8-5.7l
5235437 | 20.45 | 214.9 | 154.6 | - | - | - | - | 2010-05-31 | 37.4 | Top | High | Chevy Truck v8-5.7l
5235451 | 2010-07-21 | 228.1 | 164 | 43.5 | 3.0 | 2010-07-21 | 228.1 | 33.4 | 39.6 | - | High | Cadillac v8-4.5l
5235484 | - | - | - | - | - | - | - | - | - | - | Low | Chevy 2.5l
5287350 | - | - | - | - | - | - | - | - | - | - | - | Cadillac v8-5.7l, 8-7.0l, 8-8.2l
10026723 | - | - | - | - | - | - | - | - | - | EV1 | - | Buick/Pontiac 4-1.8l Turbo
10031208 | - | - | - | - | - | - | - | - | - | EV1 | - | Buick 4-1.8l Turbo
10040430 | - | - | - | - | - | - | - | - | - | EV1 | - | Buick/Pontiac 4-2.0l Turbo
10108480 | - | - | - | - | - | - | - | - | - | EV1 | - | Chevy /Pontiac v8-5.0l
10108481 | - | - | - | - | - | - | - | - | - | EV1 | - | Chevy /vette/Pontiac v8-5.7l
12456154 | 2010-02-26 | 275.4 | 198.1 | 58 | 4.0 | 22.69 | 238.5 | 40.3 | 47.9 | - | - | LS1
12482704 | 2010-06-28 | 300.6 | 216.2 | 58 | 4.0 | 24.77 | 260.3 | 44 | 52.3 | - | - | LS6
12533952 | 2010-06-28 | 300.6 | 216.2 | 58 | 4.0 | 24.77 | 260.3 | 44 | 52.3 | - | - | LSx
12555894 | 26 | 273.3 | 196.6 | 43.5 | 3.0 | 26 | 273.3 | 40 | 47.5 | EV1 | High | LS1
12561462 | 2010-06-28 | 300.6 | 216.2 | 58 | 4.0 | 24.77 | 260.3 | 44 | 52.3 | - | - | LSx
12586551 | 19.61 | 206.1 | 148.2 | 43.5 | 3.0 | 19.61 | 206.1 | 30.2 | 35.8 | - | High | Chevy v6-3.8l
12598646 | 51.72 | 543.6 | 391 | 58 | 4.0 | 44.79 | 470.8 | 79.6 | 94.5 | - | - | LS9
12599504 | 2010-09-26 | 274.2 | 197.2 | 43.5 | 3.0 | 2010-09-26 | 274.2 | 40.1 | 47.7 | - | High | 2.9l, 3.7l, 4.2l
15637677 | 32.0 | 336.3 | 241.9 | 45 | 2010-01-03 | 31.46 | 330.7 | 49.2 | 58.5 | - | High | GMC Typhoon v6-4.3l Turbo
17059401 | - | - | - | - | - | - | - | - | - | EV1 | - | Buick/Olds /Pontiac Quad 4-2.3l
17059402 | - | - | - | - | - | - | - | - | - | EV1 | - | Chevy v6-2.8l, v6-3.1l, Buick v6-2.8l, v6-3.3l
17068993 TBI | - | - | - | - | - | - | - | - | - | - | - | Buick /Chevy /GMC /Olds 4-2.5l, Pontiac 4-2.0l, 4-2.5l
17069647 | 2010-07-21 | 228.1 | 164 | 43.5 | 3.0 | 2010-07-21 | 228.1 | 33.4 | 39.6 | EV1 | High | Vette v8-5.7l LT5
17069648 | 2010-07-21 | 228.1 | 164 | 43.5 | 3.0 | 2010-07-21 | 228.1 | 33.4 | 39.6 | EV1 | High | Vette v8-5.7l LT5
17069769 | - | - | - | - | - | - | - | - | - | EV1 | - | Buick/Olds /Pontiac 6-3.3l
17078258 TBI | - | - | - | - | - | - | - | - | - | - | - | Cadillac v8-4.1l
17078273 TBI | - | - | - | - | - | - | - | - | - | - | - | Buick /Olds /Pontiac 4-1.8l
17079012 TBI | - | - | - | - | - | - | - | - | - | - | - | Cadillac v8-6.0l
17079664 TBI | - | - | - | - | - | - | - | - | - | - | - | Buick 4-2.0l
| Flow |  |  | Rating @ |  | Flow @ 43.5 PSI / 3 Bars |  | .52 BSFC - Est. HP Duty Cycle |  |  |  | Stan Weiss 16
Part Number | lbs/hr | cc /min | grams /min | PSI | BARS | lbs/hr | cc /min | 80% | 95% | Feed | Imped | Application
ance
17079694 TBI | - | - | - | - | - | - | - | - | - | - | - | Cadillac /Olds 4-2.0l
17083509 | - | - | - | - | - | - | - | - | - | - | - | Chevy 6-3.4l
17084614 | - | - | - | - | - | - | - | - | - | - | - | Buick/Olds /Pontiac Quad 4-2.3l, Chevy 2.3l
17084888 | 2010-04-15 | 161.9 | 116.4 | 43.5 | 3.0 | 2010-04-15 | 161.9 | 2010-07-23 | 2010-01-28 | EV1 | High | -
17086284 | - | - | - | - | - | - | - | - | - | EV1 | - | Buick/Chevy /Olds /Pontiac 6-3.1l, Olds 6-2.8l
17086517 | 2010-06-17 | 185 | 133.1 | 43.5 | 3.0 | 2010-06-17 | 185 | 2010-01-27 | 32.2 | - | Low | -
17086542 | 2010-06-19 | 206 | 148.2 | 43.5 | 3.0 | 2010-06-19 | 206 | 30.2 | 35.8 | EV1 | High | -
17086544 | 22.45 | 235.9 | 169.7 | 43.5 | 3.0 | 22.45 | 235.9 | 34.5 | 41 | EV1 | High | -
17086594 | - | - | - | - | - | - | - | - | - | EV1 | - | Pontiac v8-5.7l
17086651 | - | - | - | - | - | - | - | - | - | EV1 | - | Pontiac 6-3.1l
17086729 | - | - | - | - | - | - | - | - | - | EV1 | - | Cadillac 8-4.5l
17087325 | 19.88 | 208.9 | 150.3 | 50 | 1945-03-01 | 18.54 | 194.9 | 2010-06-30 | 36.3 | - | High | Vette v8-5.7l
17087515 | - | - | - | - | - | - | - | - | - | EV1 | - | Buick/Olds /Pontiac Quad 4-2.3l
17087930 | - | - | - | - | - | - | - | - | - | - | - | Chevy /Olds /Pontiac 6-3.4l
17087959 | 19 | 199.7 | 143.6 | - | - | - | - | 29.2 | 34.7 | EV1 | High | Cadillac v8-4.9l
17087960 | - | - | - | - | - | - | - | - | - | EV1 | - | Cadillac v8-4.9l
17089116 | 2010-08-30 | 323.7 | 232.8 | 43.5 | 3.0 | 2010-08-30 | 323.7 | 47.4 | 56.3 | - | Low | -
17089276 | - | - | - | 43.5 | - | - | - | - | - | - | High | -
17089569 | 2010-04-15 | 161.9 | 116.4 | 43.5 | 3.0 | 2010-04-15 | 161.9 | 2010-07-23 | 2010-01-28 | - | High | -
17090571 | - | - | - | - | - | - | - | - | - | EV1 | - | Buick/Chevy /Olds /Pontiac v6-3.8l, Cadillac 8-4.9l
17090844 | 2010-07-29 | 312.1 | 224.5 | - | - | - | - | 45.7 | 54.3 | - | - | v6-3.4l DOHC
17090849 | - | - | - | - | - | - | - | - | - | - | - | Chevy /Olds /Pontiac 6-3.4l
17091189 | 2010-08-23 | 250.1 | 179.9 | 43.5 | 3.0 | 2010-08-23 | 250.1 | 36.6 | 43.5 | - | Low | -
17091299 | - | - | - | - | - | - | - | - | - | - | - | Buick/Olds /Pontiac 4-2.3l
17091300 | - | - | - | - | - | - | - | - | - | - | - | Chevy /Olds /Pontiac 4-2.3l
17091432 | - | - | - | - | - | - | - | - | - | - | - | Chevy /GMC Truck v6-4.3l, v8-5.0l, v8-5.7l, Olds 8-4.3l
17091474 | - | - | - | - | - | - | - | - | - | - | - | Cadillac 8-4.6l, Olds 8-4.0l
17091728 | 2010-02-19 | 201.8 | 145.1 | 43.5 | 3.0 | 2010-02-19 | 201.8 | 2010-05-29 | 35.1 | - | High | -
17095004 | 24.75 | 260.1 | 187.1 | 43.5 | 3.0 | 24.75 | 260.1 | 38.1 | 45.2 | - | High | -
17100262 | 16.65 | 175 | 125.9 | 43.5 | 3.0 | 16.65 | 175 | 2010-06-25 | 2010-04-30 | - | High | -
| Flow |  |  | Rating @ |  | Flow @ 43.5 PSI / 3 Bars |  | .52 BSFC - Est. HP Duty Cycle |  |  |  | Stan Weiss 16
Part Number | lbs/hr | cc /min | grams /min | PSI | BARS | lbs/hr | cc /min | 80% | 95% | Feed | Imped | Application
ance
17101649 | - | - | - | 43.5 | - | - | - | - | - | - | High | -
17102119 | 19 | 199.7 | 143.6 | - | - | - | - | 29.2 | 34.7 | EV1 | High | -
17102726 | - | - | - | - | - | - | - | - | - | - | - | GEO 4-1.6l
17102727 | 2010-08-27 | 292.2 | 210.2 | 43.5 | 3.0 | 2010-08-27 | 292.2 | 42.8 | 50.8 | - | Low | -
17102747 | - | - | - | - | - | - | - | - | - | EV1 | - | Buick/Chevy 6-3.1l, 6-3.3l, Olds 6-3.3l
17103001 | 2010-06-19 | 206 | 148.2 | 43.5 | 3.0 | 2010-06-19 | 206 | 30.2 | 35.8 | - | Low | -
17103007 | 2010-07-17 | 186 | 133.8 | 43.5 | 3.0 | 2010-07-17 | 186 | 2010-02-27 | 32.3 | - | High | -
17103020 | - | - | - | 43.5 | - | - | - | - | - | - | High | -
17103146 | 2010-02-21 | 222.8 | 160.3 | 43.5 | 3.0 | 2010-02-21 | 222.8 | 32.6 | 38.7 | - | - | V6 3800
17103146 | 2010-04-19 | 203.9 | 146.7 | 43.5 | 3.0 | 2010-04-19 | 203.9 | 2010-08-29 | 35.4 | - | High | -
17103509 | - | - | - | - | - | - | - | - | - | - | - | Olds /Pontiac 6-3.4l
17103668 | 19 | 199.7 | 143.6 | - | - | - | - | 29.2 | 34.7 | EV1 | High | Cadillac v8-4.9l
17104256 | - | - | - | - | - | - | - | - | - | - | - | Chevy /Pontiac 6-3.4l
17104487 | 50.0 | 525.5 | 378 | 43.5 | 3.0 | 50 | 525.5 | 76.9 | 91.3 | - | High | -
17104959 | 95.0 | 998.5 | 718.2 | 43.5 | 3.0 | 95 | 998.5 | 146 | 173 | - | Low | -
17104988 | 72.0 | 756.7 | 544.3 | 43.5 | 3.0 | 72 | 756.7 | 110 | 131 | - | Low | -
17105004 | - | - | - | - | - | - | - | - | - | - | - | Buick/Olds /Pontiac 4-2.3l
17105006 | - | - | - | - | - | - | - | - | - | - | - | Pontiac 4-2.0l
17105094 | - | - | - | - | - | - | - | - | - | EV1 | - | Chevy /vette/Pontiac v8-5.7l
17105286 | - | - | - | - | - | - | - | - | - | - | - | GEO 4-1.6l
17105384 | - | - | - | - | - | - | - | - | - | EV1 | - | GEO 4-1.6l. 4-1.8l
17105386 | - | - | - | - | - | - | - | - | - | - | - | GEO 4-1.6l
17105516 | - | - | - | - | - | - | - | - | - | - | - | Buick/Olds /Pontiac 4-2.3l
17105517 | - | - | - | - | - | - | - | - | - | - | - | Chevy /Olds /Pontiac 4-2.3l
17106121 | 2010-01-18 | 190.2 | 136.8 | 43.5 | 3.0 | 2010-01-18 | 190.2 | 2010-08-27 | 33.1 | - | Low | -
17106488 | 2010-01-18 | 190.2 | 136.8 | 43.5 | 3.0 | 2010-01-18 | 190.2 | 2010-08-27 | 33.1 | - | Low | -
17107262 | - | - | - | - | - | - | - | - | - | - | - | Buick 6-3.1l
17107267 | - | - | - | - | - | - | - | - | - | EV1 | - | Buick/Chevy /Olds /Pontiac 6-3.1l
17108604 | - | - | - | - | - | - | - | - | - | - | - | Buick/Chevy /Olds /Pontiac 4-2.3l
17108715 | - | - | - | - | - | - | - | - | - | EV1 | - | Chevy 6-3.1l
| Flow |  |  | Rating @ |  | Flow @ 43.5 PSI / 3 Bars |  | .52 BSFC - Est. HP Duty Cycle |  |  |  | Stan Weiss 16
Part Number | lbs/hr | cc /min | grams /min | PSI | BARS | lbs/hr | cc /min | 80% | 95% | Feed | Imped | Application
ance
17109488 | 16.95 | 178.1 | 128.1 | 43.5 | 3.0 | 16.95 | 178.1 | 2010-01-26 | 31 | - | High | -
17109596 | 2010-04-19 | 203.9 | 146.7 | 43.5 | 3.0 | 2010-04-19 | 203.9 | 2010-08-29 | 35.4 | - | High | -
17109826 | 18.15 | 190.8 | 137.2 | 43.5 | 3.0 | 18.15 | 190.8 | 2010-09-27 | 33.2 | - | High | -
17109952 | 2010-07-21 | 228.1 | 164 | 43.5 | 3.0 | 2010-07-21 | 228.1 | 33.4 | 39.6 | EV1 | High | Vette v8-5.7l LT5
17109953 | 2010-07-21 | 228.1 | 164 | 43.5 | 3.0 | 2010-07-21 | 228.1 | 33.4 | 39.6 | EV1 | High | Vette v8-5.7l LT5
17110855 | - | - | - | - | - | - | - | - | - | EV1 | - | Chevy v6-2.8l, Buick v6-2.8l
17110870 | - | - | - | - | - | - | - | - | - | EV1 | - | Chevy /vette v8-5.7l
17110872 | - | - | - | - | - | - | - | - | - | EV1 | - | Chevy /Pontiac v8-5.0l
17111159 TBI | - | - | - | - | - | - | - | - | - | - | - | Chevy v6-4.3l
17111276 TBI | - | - | - | - | - | - | - | - | - | - | - | Cadillac v8-4.1l
17111277 TBI | - | - | - | - | - | - | - | - | - | - | - | Cadillac v8-4.1l
17111297 | - | - | - | - | - | - | - | - | - | EV1 | - | Cadillac/Chevy /Olds /Pontiac /Buick v6-2.8l, Pontiac 6-3.1l
17111418 | - | - | - | - | - | - | - | - | - | EV1 | - | Chevy /vette/Pontiac v8-5.7l
17111456 TBI | - | - | - | - | - | - | - | - | - | - | - | Chevy /GMC 6-2.8l
17111466 TBI | - | - | - | - | - | - | - | - | - | - | - | Cadillac v8-4.5l
17111468 TBI | - | - | - | - | - | - | - | - | - | - | - | Chevy /GMC /Pontiac v6-4.3l
17111545 TBI | - | - | - | - | - | - | - | - | - | - | - | Chevy / Pontiac v8-5.0l
17111546 TBI | - | - | - | - | - | - | - | - | - | - | - | Pontiac v8-5.0l
17111549 TBI | - | - | - | - | - | - | - | - | - | - | - | Buick 4-1.8l
17111661 | - | - | - | - | - | - | - | - | - | EV1 | - | Buick /Olds /Pontiac v6-2.8l
17111704 | - | - | - | - | - | - | - | - | - | EV1 | - | Cadillac 8-4.1l
17111771 TBI | - | - | - | - | - | - | - | - | - | - | - | Cadillac / Chevy /GMC v8-5.7l, Chevy /GMC /Pontiac v8-5.0l
17111774 TBI | - | - | - | - | - | - | - | - | - | - | - | Chevy /GMC v8-5.7l
17111784 TBI | - | - | - | - | - | - | - | - | - | - | - | Chevy /GMC v8-7.4l
17111789 | - | - | - | - | - | - | - | - | - | EV1 | - | Buick v6-2.8l
17111799 | - | - | - | - | - | - | - | - | - | EV1 | - | Buick/Olds /Pontiac 6-3.1l, Buick /Olds /Pontiac v6-2.8l
17111821 TBI | - | - | - | - | - | - | - | - | - | - | - | -
17111928 TBI | - | - | - | - | - | - | - | - | - | - | - | GMC v6-4.3l
17111929 TBI | - | - | - | - | - | - | - | - | - | - | - | GMC v6-4.3l
17111960 | - | - | - | - | - | - | - | - | - | EV1 | - | Pontiac v8-5.0l, v8-5.7l
| Flow |  |  | Rating @ |  | Flow @ 43.5 PSI / 3 Bars |  | .52 BSFC - Est. HP Duty Cycle |  |  |  | Stan Weiss 16
Part Number | lbs/hr | cc /min | grams /min | PSI | BARS | lbs/hr | cc /min | 80% | 95% | Feed | Imped | Application
ance
17111961 | - | - | - | - | - | - | - | - | - | EV1 | - | Pontiac v8-5.7l
17111965 | - | - | - | - | - | - | - | - | - | EV1 | - | Buick/Olds /Pontiac Quad 4-2.3l
17111983 TBI | - | - | - | - | - | - | - | - | - | - | - | Pontiac 4-1.6l
17111986 TBI | - | - | - | - | - | - | - | - | - | - | - | Buick /Chevy /Olds 4-2.0l, 4-2.5l, Chevy 4-2.2l, GMC /Pontiac 4-2.5l
17111991 TBI | - | - | - | - | - | - | - | - | - | - | - | Buick /Olds /Pontiac 4-2.0l
17112022 TBI | - | - | - | - | - | - | - | - | - | - | - | -
17112093 | - | - | - | - | - | - | - | - | - | EV1 | - | Pontiac v8-5.0l
17112094 | - | - | - | - | - | - | - | - | - | EV1 | - | Chevy /vette v8-5.7l
17112102 | - | - | - | - | - | - | - | - | - | - | - | Cadillac 8-4.5l
17112123 TBI | - | - | - | - | - | - | - | - | - | - | - | Buick /Chevy /GMC /Olds /Pontiac 4-2.5l
17112249 TBI | - | - | - | - | - | - | - | - | - | - | - | Chevy /GMC v8-7.4l
17112283 | - | - | - | - | - | - | - | - | - | EV1 | - | Pontiac v8-5.0l
17112284 | - | - | - | - | - | - | - | - | - | EV1 | - | Pontiac v8-5.0l
17112285 | - | - | - | - | - | - | - | - | - | EV1 | - | Pontiac v8-5.7l
17112286 | - | - | - | - | - | - | - | - | - | EV1 | - | Pontiac v8-5.7l
17112290 | - | - | - | - | - | - | - | - | - | EV1 | - | Chevy 6-3.1l
17112400 TBI | - | - | - | - | - | - | - | - | - | - | - | Chevy /GMC v6-4.3l, Buick /Cadillac /Chevy /GMC /Olds v8-5.0l
17112401 TBI | - | - | - | - | - | - | - | - | - | - | - | -
17112493 TBI | - | - | - | - | - | - | - | - | - | - | - | Buick /Cadillac / Chevy /GMC /Olds v8-5.7l
17112503 TBI | - | - | - | - | - | - | - | - | - | - | - | Chevy 6-2.8l, 6-3.1l, GMC 6-2.8l, Olds /Pontiac 6-3.1l
17112521 TBI | - | - | - | - | - | - | - | - | - | - | - | Cadillac v8-4.5l, Chevy / GMC /Olds v6-4.3l
17112560 TBI | - | - | - | - | - | - | - | - | - | - | - | Chevy /GMC v8-7.4l
17112584 TBI | - | - | - | - | - | - | - | - | - | - | - | Buick v8-5.7l
17112693 | - | - | - | - | - | - | - | - | - | - | - | Buick/Chevy /Olds 4-2.2l
17112742 TBI | - | - | - | - | - | - | - | - | - | - | - | Chevy /GMC v8-5.7l
17112979 | - | - | - | - | - | - | - | - | - | - | - | Chevy /Pontiac 6-3.4l
17112982 | 19 | 199.7 | 143.6 | - | - | - | - | 29.2 | 34.7 | EV1 | High | Cadillac 8-4.9l
17113080 TBI | - | - | - | - | - | - | - | - | - | - | - | Chevy /GMC v8-7.4l
17113124 | - | - | - | - | - | - | - | - | - | - | - | Buick/Chevy /GMC Truck/Olds /Pontiac 4-2.2l
17113140 | - | - | - | - | - | - | - | - | - | - | - | Cadillac 8-4.6l
| Flow |  |  | Rating @ |  | Flow @ 43.5 PSI / 3 Bars |  | .52 BSFC - Est. HP Duty Cycle |  |  |  | Stan Weiss 16
Part Number | lbs/hr | cc /min | grams /min | PSI | BARS | lbs/hr | cc /min | 80% | 95% | Feed | Imped | Application
ance
17113151 | - | - | - | - | - | - | - | - | - | - | - | Chevy /GMC Truck/Olds v6-4.3l
17113175 | - | - | - | - | - | - | - | - | - | - | - | Chevy /Pontiac v6-3.4l
17113197 | - | - | - | - | - | - | - | - | - | - | - | Buick/Chevy /GMC Truck/Olds /Pontiac 4-2.2l
17113221 | - | - | - | - | - | - | - | - | - | - | - | Chevy /GMC Truck 8-7.4l
17113317 | - | - | - | - | - | - | - | - | - | - | - | Chevy /Olds /Pontiac 6-3.4l
17113384 | - | - | - | - | - | - | - | - | - | - | - | Chevy /GMC Truck/Olds v6-4.3l
17113573 | - | - | - | - | - | - | - | - | - | - | - | Chevy /Olds /Pontiac 6-3.4l
17113674 | 24.0 | 252.2 | 181.4 | 43.5 | 3.0 | 24 | 252.2 | 36.9 | 43.8 | - | High | GMC / Chevy 2.2l
17113738 | 50.0 | 525.5 | 378 | 43.5 | 3.0 | 50 | 525.5 | 76.9 | 91.3 | - | High | -
17113739 | 40.0 | 420.4 | 302.4 | 43.5 | 3.0 | 40 | 420.4 | 61.5 | 73.1 | - | High | LS1
17113739 | 43.77 | 460 | 330.9 | 58.0 | 4.0 | 37.91 | 398.4 | 67.3 | 80 | - | High | LS1
17113741 | 55.0 | 578.1 | 415.8 | 43.5 | 3.0 | 55 | 578.1 | 84.6 | 100 | - | Low | -
17113742 | 75.0 | 788.3 | 567 | 43.5 | 3.0 | 75 | 788.3 | 115 | 137 | - | Low | -
17113743 | 85.0 | 893.4 | 642.6 | 43.5 | 3.0 | 85 | 893.4 | 130 | 155 | - | Low | -
17113744 | 96.0 | 1009 | 725.7 | 43.5 | 3.0 | 96 | 1009 | 147 | 175 | - | Low | -
17113812 | 30.0 | 315.3 | 226.8 | 43.5 | 3.0 | 30 | 315.3 | 46.2 | 54.8 | - | High | -
17113813 | 42.0 | 441.4 | 317.5 | 43.5 | 3.0 | 42 | 441.4 | 64.6 | 76.7 | - | High | -
17113814 | 65.0 | 683.2 | 491.4 | 43.5 | 3.0 | 65 | 683.2 | 100 | 118 | - | Low | -
17113841 | 55.0 | 578.1 | 415.8 | 43.5 | 3.0 | 55 | 578.1 | 84.6 | 100 | - | Low | -
17120254 | 20.85 | 219.1 | 157.6 | 50 | 1945-03-01 | 19.45 | 204.4 | 32.1 | 38.1 | EV1 | High | Vette v8-5.7l
17120262 | - | - | - | - | - | - | - | - | - | EV1 | - | Chevy 6-2.8l, Olds /Pontiac 6-3.1l
17120601 | - | - | - | - | - | - | - | - | - | - | - | Buick/Chevy /Olds /Pontiac v6-3.8l
17120683 | 18.0 | 189.2 | 136.1 | 43.5 | 3.0 | 18 | 189.2 | 2010-07-27 | 32.9 | - | High | -
17121068 | 20.85 | 219.1 | 157.6 | 50 | 1945-03-01 | 19.45 | 204.4 | 32.1 | 38.1 | - | High | Vette v8-5.7l
17121296 | - | - | - | - | - | - | - | - | - | EV1 | - | Buick/Chevy /Olds /Pontiac v6-3.8l, Cadillac 8-4.9l
17121552 | - | - | - | - | - | - | - | - | - | - | - | Cadillac 8-4.6l, Olds 8-4.0l
17121705 | - | - | - | - | - | - | - | - | - | - | - | Chevy /Olds /Pontiac 6-3.4l
17121882 | 2010-07-29 | 312.1 | 224.5 | - | - | - | - | 45.7 | 54.3 | - | - | v6-3.4l DOHC
17121909 | 26.65 | 280.1 | 201.5 | 50 | 1945-03-01 | 24.86 | 261.3 | 41 | 48.7 | - | High | Vette v8-5.7l LT4
17121947 | 19.88 | 208.9 | 150.3 | 50 | 1945-03-01 | 18.54 | 194.9 | 2010-06-30 | 36.3 | EV1 | High | Buick/Cadillac/Chevy /vette/Pontiac v8-5.7l
| Flow |  |  | Rating @ |  | Flow @ 43.5 PSI / 3 Bars |  | .52 BSFC - Est. HP Duty Cycle |  |  |  | Stan Weiss 16
Part Number | lbs/hr | cc /min | grams /min | PSI | BARS | lbs/hr | cc /min | 80% | 95% | Feed | Imped | Application
ance
17121948 | 20.0 | 210.2 | 151.2 | 50 | 1945-03-01 | 18.65 | 196.1 | 2010-08-30 | 36.5 | - | High | Cadillac v8-5.7l
17121966 | - | - | - | - | - | - | - | - | - | - | - | Chevy /Olds /Pontiac 6-3.4l
17122509 | - | - | - | - | - | - | - | - | - | - | - | Chevy /Pontiac 6-3.1l
17122264 | - | - | - | - | - | - | - | - | - | - | - | Buick/Chevy /Olds /Pontiac 4-2.4l
17122683 | 24.0 | 252.2 | 181.4 | 43.5 | 3.0 | 24 | 252.2 | 36.9 | 43.8 | - | High | -
17123907 | - | - | - | - | - | - | - | - | - | - | - | GM Truck v6-4.3l
17123919 | - | - | - | 43.5 | - | - | - | - | - | - | Low | -
17124068 | 2010-01-25 | 263.8 | 189.8 | 43.5 | 3.0 | 2010-01-25 | 263.8 | 38.6 | 45.9 | - | High | -
17124187 | - | - | - | 43.5 | - | - | - | - | - | - | High | -
17124248 | 2010-09-23 | 251.2 | 180.7 | 43.5 | 3.0 | 2010-09-23 | 251.2 | 36.8 | 43.7 | EV1 | High | Buick/Chevy /vette/Pontiac v8-5.7l LT1
17124251 | 26.65 | 280.1 | 201.5 | 43.5 | 3.0 | 26.65 | 280.1 | 41 | 48.7 | - | High | Vette v8-5.7l LT4
17124289 | 26.65 | 280.1 | 201.5 | 50 | 1945-03-01 | 24.86 | 261.3 | 41 | 48.7 | - | High | Vette v8-5.7l LT4
17124782 | - | - | - | 43.5 | - | - | - | - | - | - | Low | -
17125053 | - | - | - | 43.5 | - | - | - | - | - | - | High | -
17191728 | 2010-05-19 | 204.9 | 147.4 | 43.5 | 3.0 | 2010-05-19 | 204.9 | 30 | 35.6 | - | High | -
23424745 | 78.0 | 819.8 | 589.7 | 43.5 | 3.0 | 78 | 819.8 | 120 | 142 | - | Low | -
24500225 | - | - | - | - | - | - | - | - | - | EV1 | - | Buick/Chevy /Olds /Pontiac v6-3.8l
24500369 | - | - | - | - | - | - | - | - | - | EV1 | - | Buick/Olds /Pontiac v6-3.8l
24501509 | - | - | - | - | - | - | - | - | - | EV1 | - | Buick/Chevy /Olds /Pontiac v6-3.8l
24503226 | - | - | - | - | - | - | - | - | - | EV1 | - | Buick/Chevy /Olds /Pontiac v6-3.8l
24503406 | - | - | - | - | - | - | - | - | - | - | - | Buick/Olds /Pontiac v6-3.8l
24507459 | - | - | - | - | - | - | - | - | - | - | - | Buick/Olds /Pontiac v6-3.8l
24508208 | - | - | - | - | - | - | - | - | - | - | - | Buick/Olds /Pontiac v6-3.8l
25176913 | 2010-08-13 | 145 | 104.3 | 43.5 | 3.0 | 2010-08-13 | 145 | 2010-02-21 | 2010-02-25 | - | High | -
25180245 | 2010-08-23 | 250.1 | 179.9 | 43.5 | 3.0 | 2010-08-23 | 250.1 | 36.6 | 43.5 | - | High | -
25317628 | 2010-01-22 | 232.3 | 167.1 | 43.5 | 3.0 | 2010-01-22 | 232.3 | 34 | 40.4 | - | High | v8-6.0l
25320687 | 24.0 | 252.2 | 181.4 | 43.5 | 3.0 | 24 | 252.2 | 36.9 | 43.8 | - | High | GMC / Chevy 2.2l
25323972 | 19.61 | 206.1 | 148.2 | 43.5 | 3.0 | 19.61 | 206.1 | 30.2 | 35.8 | - | High | Chevy v6-3.8l
25324367 | 65.0 | 683.2 | 491.4 | 43.5 | 3.0 | 65 | 683.2 | 100 | 118 | - | Low | -
25324343 | 42.0 | 441.4 | 317.5 | 43.5 | 3.0 | 42 | 441.4 | 64.6 | 76.7 | - | High | -
| Flow |  |  | Rating @ |  | Flow @ 43.5 PSI / 3 Bars |  | .52 BSFC - Est. HP Duty Cycle |  |  |  | Stan Weiss 16
Part Number | lbs/hr | cc /min | grams /min | PSI | BARS | lbs/hr | cc /min | 80% | 95% | Feed | Imped | Application
ance
25324344 | 55.0 | 578.1 | 415.8 | 43.5 | 3.0 | 55 | 578.1 | 84.6 | 100 | - | Low | -
25324366 | 30.0 | 315.3 | 226.8 | 43.5 | 3.0 | 30 | 315.3 | 46.2 | 54.8 | - | High | -
25324743 | 42.0 | 441.4 | 317.5 | 43.5 | 3.0 | 42 | 441.4 | 64.6 | 76.7 | - | High | -
25324744 | 55.0 | 578.1 | 415.8 | 43.5 | 3.0 | 55 | 578.1 | 84.6 | 100 | - | Low | Feedback - Dave Doddek
25324746 | 85.0 | 893.4 | 642.6 | 43.5 | 3.0 | 85 | 893.4 | 130 | 155 | - | Low | -
25519365 | - | - | - | - | - | - | - | - | - | EV1 | - | Buick/Pontiac v6-3.8l Turbo
25519366 | - | - | - | - | - | - | - | - | - | EV1 | - | Buick/Olds v6-3.8l
25523721 | - | - | - | - | - | - | - | - | - | EV1 | - | Buick/Olds /Pontiac 6-3.0l
25527181 | - | - | - | - | - | - | - | - | - | EV1 | - | Buick/Olds /Pontiac 6-3.0l
25530916 | - | - | - | - | - | - | - | - | - | EV1 | - | Olds v6-3.8l
25531465 | - | - | - | - | - | - | - | - | - | EV1 | - | Buick/Olds /Pontiac v6-3.8l inc Turbo
25531467 | - | - | - | - | - | - | - | - | - | EV1 | - | Buick/Olds /Pontiac v6-3.8l inc Turbo
25531468 | - | - | - | - | - | - | - | - | - | EV1 | - | Buick/Olds /Pontiac v6-3.0l
96060117 TBI | - | - | - | - | - | - | - | - | - | - | - | Metro 3-1.3l
96093614 TBI | - | - | - | - | - | - | - | - | - | - | - | Metro 3-1.0l, 3-1.3l
- | 50.0 | 525.5 | 378 | 43.5 | 3.0 | 50 | 525.5 | 76.9 | 91.3 | - | High | -
- | 55.0 | 578.1 | 415.8 | 43.5 | 3.0 | 55 | 578.1 | 84.6 | 100 | - | Low | -
- | 65.0 | 683.2 | 491.4 | 43.5 | 3.0 | 65 | 683.2 | 100 | 118 | - | Low | -
- | 83.0 | 872.3 | 627.5 | 43.5 | 3.0 | 83 | 872.3 | 127 | 151 | - | Low | -
- | 96.0 | 1009 | 725.7 | 43.5 | 3.0 | 96 | 1009 | 147 | 175 | - | Low | -
Siemens Deka COPYRIGHT © 2002-2010 Stan Weiss — World Wide Enterprises
| Flow |  |  | Rating @ |  | Flow @ 43.5 PSI / 3 Bars |  | .52 BSFC - Est. HP Duty Cycle
Part Number | lbs/hr | cc/min | grams/min | PSI | BARS | lbs/hr | cc/min | 80% | 95% | Feed | Impedance | Application
- | 30.0 | 315.3 | 226.8 | 43.5 | 3.0 | 30 | 315.3 | 46.2 | 54.8 | - | High | -
- | 36.0 | 378.4 | 272.2 | 43.5 | 3.0 | 36 | 378.4 | 55.4 | 65.8 | - | High | -
- | 50.0 | 525.5 | 378 | 43.5 | 3.0 | 50 | 525.5 | 76.9 | 91.3 | - | High | -
- | 55.0 | 578.1 | 415.8 | 43.5 | 3.0 | 55 | 578.1 | 84.6 | 100 | - | High | -
- | 55.0 | 578.1 | 415.8 | 43.5 | 3.0 | 55 | 578.1 | 84.6 | 100 | - | Low | -
Fl114961 | 60.5 | 635.9 | 457.4 | 43.5 | 3.0 | 60.5 | 635.9 | 93.1 | 110 | EV1 | High | LS1
- | 65.0 | 683.2 | 491.4 | 43.5 | 3.0 | 65 | 683.2 | 100 | 118 | - | Low | -
- | 72.0 | 756.7 | 544.3 | 43.5 | 3.0 | 72 | 756.7 | 110 | 131 | EV1 | Low | -
- | 83.0 | 872.3 | 627.5 | 43.5 | 3.0 | 83 | 872.3 | 127 | 151 | EV1 | High | -
- | 83.0 | 872.3 | 627.5 | 43.5 | 3.0 | 83 | 872.3 | 127 | 151 | EV1 | Low | -
- | 220.0 | 2312 | 1663 | 43.5 | 3.0 | 220 | 2312 | 338 | 401 | Top | Low | -
107961 | 59.5 | 625.3 | 449.8 | 43.5 | 3.0 | 59.5 | 625.3 | 91.5 | 108 | - | High | -
107962 | 61.85 | 650 | 467.6 | 43.5 | 3.0 | 61.85 | 650 | 95.2 | 113 | - | High | -
108191 | 59.5 | 625.3 | 449.8 | 43.5 | 3.0 | 59.5 | 625.3 | 91.5 | 108 | - | High | -
109958 | 52.33 | 550 | 395.6 | 43.5 | 3.0 | 52.33 | 550 | 80.5 | 95.6 | - | High | -
109991 | 80.87 | 849.9 | 611.4 | 43.5 | 3.0 | 80.87 | 849.9 | 124 | 147 | - | High | -
110324 | 80.87 | 849.9 | 611.4 | 43.5 | 3.0 | 80.87 | 849.9 | 124 | 147 | - | High | -
Fl11351 | 46.5 | 488.7 | 351.5 | 43.5 | 3.0 | 46.5 | 488.7 | 71.5 | 85 | USCAR EV6 | High | -
LU107 | 60.0 | 630.6 | 453.6 | 43.5 | 3.0 | 60 | 630.6 | 92.3 | 109 | USCAR EV1 | High | LS2
SD-63LBUSCAR | 62.7 | 659 | 474 | 43.5 | 3.0 | 62.7 | 659 | 96.5 | 114 | EV6 USCAR | High | -
SEM143L | 143.0 | 1502 | 1081 | 43.5 | 3.0 | 143 | 1502 | 220 | 261 | - | Low | -
SEM184L | 184.0 | 1933 | 1391 | 43.5 | 3.0 | 184 | 1933 | 283 | 336 | - | Low | -
S3102 | 57.0 | 599.1 | 430.9 | 43.5 | 3.0 | 57 | 599.1 | 87.7 | 104 | EV1 | Low | -
S3105 | 82.3 | 865 | 622.2 | 43.5 | 3.0 | 82.3 | 865 | 126 | 150 | - | Low | -
S3145 | 71.35 | 749.9 | 539.4 | 43.5 | 3.0 | 71.35 | 749.9 | 109 | 130 | - | Low | -
S3172 | 52.33 | 550 | 395.6 | 43.5 | 3.0 | 52.33 | 550 | 80.5 | 95.6 | EV1 | High | -
S107 | 60.0 | 630.6 | 453.6 | 43.5 | 3.0 | 60 | 630.6 | 92.3 | 109 | - | High | -
SL107 | 65.0 | 683.2 | 491.4 | 43.5 | 3.0 | 65 | 683.2 | 100 | 118 | - | High | -
Subaru COPYRIGHT © 2002-2010 Stan Weiss — World Wide Enterprises
| Flow |  |  | Rating @ |  | Flow @ 43.5 PSI / 3 Bars |  | .52 BSFC - Est. HP Duty Cycle
Part Number | lbs/hr | cc/min | grams/min | PSI | BARS | lbs/hr | cc/min | 80% | 95% | Feed | Impedance | Application
16600-AA000 | - | - | - | - | - | - | - | - | - | - | - | 4-1.8l, 4-1.8l turbo
16600-KA050 | - | - | - | - | - | - | - | - | - | - | - | 3-1.2l
16600-KA051 | - | - | - | - | - | - | - | - | - | - | - | 3-1.2l
16600-KA110 | - | - | - | - | - | - | - | - | - | - | - | 3-1.2l
16611-AA090 | - | - | - | - | - | - | - | - | - | - | - | 4-2.2l
16611-AA120 | - | - | - | - | - | - | - | - | - | - | - | 4-2.2l
16611-AA140 | - | - | - | - | - | - | - | - | - | - | - | 4-2.2l, 6-3.3l
16611-AA141 | - | - | - | - | - | - | - | - | - | - | - | 4-2.2l, 6-3.3l
16611-AA150 | - | - | - | - | - | - | - | - | - | - | - | 4-2.2l turbo
16611-AA180 | - | - | - | - | - | - | - | - | - | - | - | 4-2.2l
16611-AA181 | - | - | - | - | - | - | - | - | - | - | - | 4-2.2l
16611-AA210 | - | - | - | - | - | - | - | - | - | - | - | 4-2.2l, 4-2.5l, 6-3.3l
16611-AA260 | - | - | - | - | - | - | - | - | - | - | - | 4-2.2l
16611-AA270 | - | - | - | - | - | - | - | - | - | - | - | 4-1.8l
16611-AA300 | - | - | - | - | - | - | - | - | - | - | - | 4-1.8l, 4-2.2l
16611-AA310 | - | - | - | - | - | - | - | - | - | - | - | 4-2.5l
16637-AA000 TBI | - | - | - | - | - | - | - | - | - | - | - | 4-1.8l
16637-AA010 TBI | - | - | - | - | - | - | - | - | - | - | - | 4-1.8l
Toyota - Lexus COPYRIGHT © 2002-2010 Stan Weiss — World Wide Enterprises
| Flow |  |  | Rating @ |  | Flow @ 43.5 PSI / 3 Bars |  | .52 BSFC - Est. HP Duty Cycle
Part Number | lbs/hr | cc/min | grams/min | PSI | BARS | lbs/hr | cc/min | 80% | 95% | Feed | Impedance | Application
22210-62020 | - | - | - | - | - | - | - | - | - | - | - | Lexus 4-2.5l
22210-62030 | - | - | - | - | - | - | - | - | - | - | - | Lexus 4-2.5l
23203-11010 | - | - | - | - | - | - | - | - | - | - | - | Toyota 4-1.5l
23209-11040 | - | - | - | - | - | - | - | - | - | - | - | Toyota 4-1.5l
23209-11090 | - | - | - | - | - | - | - | - | - | - | - | Toyota 4-1.5l
23209-11100 | - | - | - | - | - | - | - | - | - | - | - | Toyota 4-1.5l
23209-16070 | - | - | - | - | - | - | - | - | - | - | - | Toyota 4-1.6l
23209-16080 | - | - | - | - | - | - | - | - | - | - | - | Toyota 4-1.6l
23209-16100 | - | - | - | - | - | - | - | - | - | - | - | Toyota 4-1.6l, GEO 4-1.6l
23209-16120 | - | - | - | - | - | - | - | - | - | - | - | Toyota 4-1.6l, GEO 4-1.6l
23209-16130 | - | - | - | - | - | - | - | - | - | - | - | Toyota 4-1.6l
23209-16150 | - | - | - | - | - | - | - | - | - | - | - | Toyota 4-1.6l, GEO 4-1.6l
23209-16160 | - | - | - | - | - | - | - | - | - | - | - | Toyota 4-1.8l, GEO 4-1.8l
23209-20010 | - | - | - | - | - | - | - | - | - | - | - | Toyota 6-3.0l
23209-34010 | - | - | - | - | - | - | - | - | - | - | - | Toyota 4-1.6l
23209-42010 | - | - | - | - | - | - | - | - | - | - | - | Toyota 4-2.0l, 6-3.0l
23209-45011 | - | - | - | - | - | - | - | - | - | - | - | Toyota 4-1.6l, 4-2.0l, 6-2.6l, 6-2.8l
23209-46030 | - | - | - | - | - | - | - | - | - | - | - | Lexus 6-3.0l, Toyota 6-3.0l
23209-46031 | - | - | - | - | - | - | - | - | - | - | - | Toyota 6-3.0l
23209-46050 | - | - | - | - | - | - | - | - | - | - | - | Toyota 6-3.0l
23209-49035 | - | - | - | - | - | - | - | - | - | - | - | Toyota 6-3.0l
23209-50010 | - | - | - | - | - | - | - | - | - | - | - | Lexus 8-4.0l
23209-50020 | - | - | - | - | - | - | - | - | - | - | - | Lexus 8-4.0l
23209-62020 | - | - | - | - | - | - | - | - | - | - | - | Lexus 4-2.5l, 6-2.5l
23209-62030 | - | - | - | - | - | - | - | - | - | - | - | Lexus 6-3.0l, Toyota 6-3.0l
23209-70040 | - | - | - | - | - | - | - | - | - | - | - | Toyota 6-3.0l
23209-70080 | - | - | - | - | - | - | - | - | - | - | - | Toyota 6-3.0l
23209-73010 | - | - | - | - | - | - | - | - | - | - | - | Toyota 4-2.2l
23209-74040 | - | - | - | - | - | - | - | - | - | - | - | Toyota 4-2.2l
23209-74050 | - | - | - | - | - | - | - | - | - | - | - | Toyota 4-2.0l
| Flow |  |  | Rating @ |  | Flow @ 43.5 PSI / 3 Bars |  | .52 BSFC - Est. HP Duty Cycle |  |  |  | Stan Weiss 19
Part Number | lbs/hr | cc/min | grams/min | PSI | BARS | lbs/hr | cc/min | 80% | 95% | Feed | Impedance | Application
23209-74060 | - | - | - | - | - | - | - | - | - | - | - | Toyota 4-2.0l
23209-74100 | - | - | - | - | - | - | - | - | - | - | - | Toyota 4-2.2l
23209-76010 | - | - | - | - | - | - | - | - | - | - | - | Toyota 4-2.4l
23209-79015 | - | - | - | - | - | - | - | - | - | - | - | Toyota 4-2.0l
23209-79045 | - | - | - | - | - | - | - | - | - | - | - | Toyota 4-2.4l
23250-11040 | 14.75 | 155 | 111.5 | 41.2 | 1984-02-01 | 15.16 | 159.3 | 2010-07-22 | 2010-09-26 | - | High | Toyota 4-1.5l
23250-11090 | - | - | - | - | - | - | - | - | - | - | - | Toyota 4-1.5l
23250-11100 | - | - | - | - | - | - | - | - | - | - | - | Toyota 4-1.5l
23250-13010 | 2010-09-14 | 156.6 | 112.6 | - | - | - | - | 2010-09-22 | 2010-02-27 | - | Low | -
23250-16061 | 34.7 | 364.7 | 262.3 | 36.25 | 2010-05-02 | 38.01 | 399.5 | 53.4 | 63.4 | - | Low | -
23250-16080 | 2010-05-20 | 215.5 | 155 | 41.2 | 1984-02-01 | 2010-06-21 | 221.4 | 2010-05-31 | 37.5 | - | High | -
23250-16100 | - | - | - | - | - | - | - | - | - | - | - | Toyota 4-1.6l, GEO 4-1.6l
23250-16120 | 16.75 | 176 | 126.6 | 41.2 | 1984-02-01 | 17.21 | 180.9 | 2010-08-25 | 2010-06-30 | - | High | Toyota 4-1.6l, GEO 4-1.6l
23250-16150 | - | - | - | - | - | - | - | - | - | - | - | Toyota 4-1.6l, GEO 4-1.6l
23250-16160 | - | - | - | - | - | - | - | - | - | - | - | Toyota 4-1.8l, GEO 4-1.8l
23250-20010 | - | - | - | - | - | - | - | - | - | - | - | Toyota 6-3.0l
23250-22040 | - | - | - | 43.5 | - | - | - | - | - | - | High | Toyota 1.8l
23250-35010 | 23.75 | 249.6 | 179.5 | 36.25 | 2010-05-02 | 2010-02-26 | 273.4 | 36.5 | 43.4 | - | Low | -
23250-35020 | 27.0 | 283.8 | 204.1 | 36.25 | 2010-05-02 | 29.58 | 310.9 | 41.5 | 49.3 | - | Low | -
23250-35040 | 19.0 | 199.7 | 143.6 | 41.2 | 1984-02-01 | 19.52 | 205.2 | 29.2 | 34.7 | - | High | -
23250-41011 | - | - | - | - | - | - | - | - | - | - | - | Toyota 6-2.6l
23250-42010 | 40.85 | 429.3 | 308.8 | 36.25 | 2010-05-02 | 44.75 | 470.3 | 62.8 | 74.6 | - | Low | -
23250-45011 | 2010-09-16 | 177.6 | 127.8 | 36.25 | 2010-05-02 | 18.51 | 194.6 | 26 | 2010-09-30 | - | Low | Toyota 4-2.0l, 6-2.8l
23250-46030 | - | - | - | - | - | - | - | - | - | - | - | Lexus 6-3.0l, Toyota 6-3.0l
23250-46050 | - | - | - | - | - | - | - | - | - | - | - | Toyota 6-3.0l
23250-49035 | 50.4 | 529.7 | 381 | 36.25 | 2010-05-02 | 55.21 | 580.3 | 77.5 | 92.1 | - | High | Toyota 6-3.0l
23250-50010 | - | - | - | - | - | - | - | - | - | - | - | Lexus 8-4.0l
23250-61010 | 2010-05-20 | 215.5 | 155 | 41.2 | 1984-02-01 | 2010-06-21 | 221.4 | 2010-05-31 | 37.5 | - | High | -
23250-62010 | 2010-05-20 | 215.5 | 155 | 41.2 | 1984-02-01 | 2010-06-21 | 221.4 | 2010-05-31 | 37.5 | - | High | -
23250-62020 | 19.0 | 199.7 | 143.6 | 41.2 | 1984-02-01 | 19.52 | 205.2 | 29.2 | 34.7 | - | High | -
| Flow |  |  | Rating @ |  | Flow @ 43.5 PSI / 3 Bars |  | .52 BSFC - Est. HP Duty Cycle |  |  |  | Stan Weiss 19
Part Number | lbs/hr | cc/min | grams/min | PSI | BARS | lbs/hr | cc/min | 80% | 95% | Feed | Impedance | Application
23250-62030 | 19.0 | 199.7 | 143.6 | 41.2 | 1984-02-01 | 19.52 | 205.2 | 29.2 | 34.7 | - | High | Lexus 6-3.0l, Toyota 6-3.0l
23250-70080 | 29.95 | 314.8 | 226.4 | 41.2 | 1984-02-01 | 30.77 | 323.4 | 46.1 | 54.7 | - | High | -
23250-70040 | - | - | - | - | - | - | - | - | - | - | - | Toyota 6-3.0l
23250-73010 | 19.0 | 199.7 | 143.6 | 41.2 | 1984-02-01 | 19.52 | 205.2 | 29.2 | 34.7 | - | Low | Toyota 4-2.2l
23250-74030 | 19.0 | 199.7 | 143.6 | 41.2 | 1984-02-01 | 19.52 | 205.2 | 29.2 | 34.7 | - | Low | -
23250-74040 | 27.55 | 289.6 | 208.3 | 36.25 | 2010-05-02 | 30.18 | 317.2 | 42.4 | 50.3 | - | Low | Toyota 4-2.2l
23250-74050 | 23.75 | 249.6 | 179.5 | 36.25 | 2010-05-02 | 2010-02-26 | 273.4 | 36.5 | 43.4 | - | High | Toyota 4-2.0l
23250-74060 | 19.0 | 199.7 | 143.6 | 41.2 | 1984-02-01 | 19.52 | 205.2 | 29.2 | 34.7 | - | High | -
23250-74090 | 41.85 | 439.8 | 316.4 | 36.25 | 2010-05-02 | 45.84 | 481.8 | 64.4 | 76.5 | - | Low | -
23250-74100 | - | - | - | 43.5 | - | - | - | - | - | - | High | Toyota 2.0l, 4-2.2l
23250-76010 | - | - | - | - | - | - | - | - | - | - | - | Toyota 4-2.4l
23250-79015 | 40.85 | 429.3 | 308.8 | 36.25 | 2010-05-02 | 44.75 | 470.3 | 62.8 | 74.6 | - | Low | Toyota 4-2.0l
23250-79045 | 27 | 283.8 | 204.1 | 41.2 | 1984-02-01 | 27.74 | 291.6 | 41.5 | 49.3 | - | High | -
Trick Flow COPYRIGHT © 2002-2010 Stan Weiss — World Wide Enterprises
| Flow |  |  | Rating @ |  | Flow @ 43.5 PSI / 3 Bars |  | .52 BSFC - Est. HP Duty Cycle |  |  | Drive Circuit
Part Number | lbs/hr | cc/min | grams/min | PSI | BARS | lbs/hr | cc/min | 80% | 95% | Feed | Type | Imped | Application
ance
TFS-89024 | 24 | 252.2 | 181.4 | 43.5 | 3.0 | 24 | 252.2 | 36.9 | 43.8 | EV1 | 12v Saturated | High | -
TFS-89030 | 30 | 315.3 | 226.8 | 43.5 | 3.0 | 30 | 315.3 | 46.2 | 54.8 | EV1 | 12v Saturated | High | -
TFS-89036 | 36 | 378.4 | 272.2 | 43.5 | 3.0 | 36 | 378.4 | 55.4 | 65.8 | EV1 | 12v Saturated | High | -
TFS-89044 | 44 | 462.4 | 332.6 | 43.5 | 3.0 | 44 | 462.4 | 67.7 | 80.4 | EV1 | 12v Saturated | High | -
TFS-89048 | 48 | 504.5 | 362.9 | 43.5 | 3.0 | 48 | 504.5 | 73.8 | 87.7 | EV1 | 12v Saturated | High | -
TFS-89055 | 55 | 578.1 | 415.8 | 43.5 | 3.0 | 55 | 578.1 | 84.6 | 100 | EV1 | 4\1A Peak and Hold | Low | -
TFS-89072 | 72 | 756.7 | 544.3 | 43.5 | 3.0 | 72 | 756.7 | 110 | 131 | EV1 | 4\1A Peak and Hold | Low | -
TFS-89083 | 83 | 872.3 | 627.5 | 43.5 | 3.0 | 83 | 872.3 | 127 | 151 | EV1 | 4\1A Peak and Hold | Low | -
TFS-89095 | 95 | 998.5 | 718.2 | 43.5 | 3.0 | 95 | 998.5 | 146 | 173 | EV1 | 4\1A Peak and Hold | Low | -
TFS-89120 | 120 | 1261 | 907.2 | 43.5 | 3.0 | 120 | 1261 | 184 | 219 | EV1 | 4\1A Peak and Hold | Low | -
This WebSite Designed and Maintained By World Wide Enterprises
This page best viewed at 1024 x 768 or greater.
Peak Horse Power per Injector
Flow Rate in | BSFC - 80% Duty Cycle (Street) | [7 empty] | BSFC - 95% Duty Cycle (Race)
lbs/hr - cc/min | .32 | .37 | .42 | .47 | .52 | .57 | .62 | .67 | .32 | .37 | .42 | .47 | .52 | .57 | .62 | .67
2 / 21.07 | 2010-05-05 | 1937-04-01 | 1985-03-01 | 1945-03-01 | 2010-12-03 | 1985-02-01 | 1963-02-01 | 1943-02-01 | 1998-05-01 | 2018-05-01 | 1957-04-01 | 2010-09-04 | 1970-03-01 | 1938-03-01 | 2010-11-03 | 1988-02-01
3 / 31.58 | 1955-07-01 | 1953-06-01 | 1976-05-01 | 2015-05-01 | 1966-04-01 | 2026-04-01 | 1992-03-01 | 1963-03-01 | 1995-08-01 | 1975-07-01 | 1983-06-01 | 2010-11-06 | 1953-05-01 | 2010-05-05 | 1964-04-01 | 1930-04-01
4 / 42.09 | 10 | 1969-08-01 | 1966-07-01 | 1985-06-01 | 2020-06-01 | 1966-05-01 | 2021-05-01 | 1982-04-01 | 2010-09-11 | 2010-03-10 | 2010-09-09 | 2013-08-01 | 1935-07-01 | 1971-06-01 | 2017-06-01 | 1972-05-01
5 / 52.60 | 2010-05-12 | 2010-08-10 | 1957-09-01 | 1956-08-01 | 1974-07-01 | 2010-06-07 | 1950-06-01 | 2010-02-06 | 2010-08-14 | 2010-08-12 | 2010-03-11 | 2010-01-10 | 2018-09-01 | 1938-08-01 | 1971-07-01 | 2013-07-01
6 / 63.11 | 15 | 13 | 2010-04-11 | 2010-02-10 | 2028-09-01 | 1947-08-01 | 1979-07-01 | 2021-07-01 | 2010-08-17 | 2010-04-15 | 2010-06-13 | 2010-01-12 | 11 | 10 | 2024-09-01 | 1955-08-01
7 / 73.62 | 2010-05-17 | 2010-01-15 | 2010-03-13 | 2010-09-11 | 2010-08-10 | 1987-09-01 | 2010-08-09 | 1940-08-01 | 2010-08-20 | 18 | 2010-08-15 | 2010-01-14 | 2010-08-12 | 2010-07-11 | 2010-07-10 | 1997-09-01
8 / 84.13 | 20 | 2010-03-17 | 2010-02-15 | 2010-06-13 | 2010-03-12 | 2010-02-11 | 2010-03-10 | 1960-09-01 | 2010-08-23 | 2010-05-20 | 2010-01-18 | 2010-02-16 | 2010-06-14 | 2010-03-13 | 2010-03-12 | 2010-03-11
9 / 94.64 | 2010-05-22 | 2010-05-19 | 2010-01-17 | 2010-03-15 | 2010-08-13 | 2010-06-12 | 2010-06-11 | 2010-07-10 | 2010-07-26 | 2010-01-23 | 2010-04-20 | 2010-02-18 | 2010-04-16 | 15 | 2010-08-13 | 2010-08-12
10 / 105.1 | 25 | 2010-06-21 | 19 | 17 | 2010-04-15 | 14 | 2010-09-12 | 2010-09-11 | 2010-07-29 | 2010-07-25 | 2010-06-22 | 2010-02-20 | 2010-03-18 | 2010-07-16 | 2010-03-15 | 2010-02-14
11 / 115.6 | 2010-05-27 | 2010-08-23 | 21 | 2010-07-18 | 2010-09-16 | 2010-04-15 | 2010-02-14 | 2010-01-13 | 32.7 | 2010-02-28 | 2010-09-24 | 2010-02-22 | 2010-01-20 | 2010-03-18 | 2010-09-16 | 2010-06-15
12 / 126.1 | 30 | 2010-09-25 | 2010-09-22 | 2010-04-20 | 2010-05-18 | 2010-08-16 | 2010-05-15 | 2010-03-14 | 35.6 | 2010-08-30 | 2010-01-27 | 2010-03-24 | 2010-09-21 | 20 | 2010-04-18 | 17
13 / 136.6 | 32.5 | 2010-01-28 | 2010-08-24 | 2010-01-22 | 20 | 2010-02-18 | 2010-08-16 | 2010-05-15 | 38.6 | 33.4 | 2010-04-29 | 2010-03-26 | 2010-08-23 | 2010-07-21 | 2010-09-19 | 2010-04-18
14 / 147.1 | 35 | 2010-03-30 | 2010-07-26 | 2010-08-23 | 2010-05-21 | 2010-06-19 | 2010-01-18 | 2010-07-16 | 41.6 | 35.9 | 2010-07-31 | 2010-03-28 | 2010-06-25 | 2010-03-23 | 2010-05-21 | 2010-09-19
15 / 157.7 | 37.5 | 32.4 | 2010-06-28 | 2010-05-25 | 2010-01-23 | 2010-01-21 | 2010-04-19 | 2010-09-17 | 44.5 | 38.5 | 33.9 | 2010-03-30 | 2010-04-27 | 25 | 23 | 2010-03-21
16 / 168.2 | 40 | 34.6 | 2010-05-30 | 2010-02-27 | 2010-06-24 | 2010-05-22 | 2010-06-20 | 2010-01-19 | 47.5 | 41.1 | 36.2 | 32.3 | 29.2 | 2010-07-26 | 2010-05-24 | 2010-07-22
17 / 178.7 | 42.5 | 36.8 | 32.4 | 2010-09-28 | 2010-02-26 | 2010-09-23 | 2010-09-21 | 2010-03-20 | 50.5 | 43.6 | 38.5 | 34.4 | 2010-01-31 | 2010-03-28 | 26 | 2010-01-24
18 / 189.2 | 45 | 38.9 | 34.3 | 2010-06-30 | 2010-07-27 | 2010-03-25 | 2010-02-23 | 2010-05-21 | 53.4 | 46.2 | 40.7 | 36.4 | 32.9 | 30 | 2010-06-27 | 2010-05-25
19 / 199.7 | 47.5 | 41.1 | 36.2 | 32.3 | 29.2 | 2010-07-26 | 2010-05-24 | 2010-07-22 | 56.4 | 48.8 | 43 | 38.4 | 34.7 | 2010-07-31 | 2010-01-29 | 2010-09-26
20 / 210.2 | 50 | 43.2 | 38.1 | 34 | 2010-08-30 | 2010-01-28 | 2010-08-25 | 2010-09-23 | 59.4 | 51.4 | 45.2 | 40.4 | 36.5 | 33.3 | 2010-06-30 | 2010-04-28
21 / 220.7 | 52.5 | 45.4 | 40 | 35.7 | 32.3 | 2010-05-29 | 2010-01-27 | 2010-01-25 | 62.3 | 53.9 | 47.5 | 42.4 | 38.4 | 35 | 32.2 | 2010-08-29
22 / 231.2 | 55 | 47.6 | 41.9 | 37.4 | 33.8 | 2010-09-30 | 2010-04-28 | 2010-03-26 | 65.3 | 56.5 | 49.8 | 44.5 | 40.2 | 36.7 | 33.7 | 31.2
23 / 241.7 | 57.5 | 49.7 | 43.8 | 39.1 | 35.4 | 32.3 | 2010-07-29 | 2010-05-27 | 68.3 | 59.1 | 52 | 46.5 | 42 | 38.3 | 35.2 | 32.6
24 / 252.2 | 60 | 51.9 | 45.7 | 40.9 | 36.9 | 33.7 | 31 | 2010-07-28 | 71.3 | 61.6 | 54.3 | 48.5 | 43.8 | 40 | 36.8 | 34
25 / 262.8 | 62.5 | 54.1 | 47.6 | 42.6 | 38.5 | 35.1 | 32.3 | 2010-09-29 | 74.2 | 64.2 | 56.5 | 50.5 | 45.7 | 41.7 | 38.3 | 35.4
Flow Rate in | BSFC - 80% Duty Cycle (Street) .32: BSFC - 80% Duty Cycle (Street); BSFC - 95% Duty Cycle (Race) .32: BSFC - 95% Duty Cycle (Race)
lbs/hr - cc/min | .32 | .37 | .42 | .47 | .52 | .57 | .62 | .67 | .32 | .37 | .42 | .47 | .52 | .57 | .62 | .67
26 / 273.3 | 65 | 56.2 | 49.5 | 44.3 | 40 | 36.5 | 33.5 | 31 | 77.2 | 66.8 | 58.8 | 52.6 | 47.5 | 43.3 | 39.8 | 36.9
27 / 283.8 | 67.5 | 58.4 | 51.4 | 46 | 41.5 | 37.9 | 34.8 | 32.2 | 80.2 | 69.3 | 61.1 | 54.6 | 49.3 | 45 | 41.4 | 38.3
28 / 294.3 | 70 | 60.5 | 53.3 | 47.7 | 43.1 | 39.3 | 36.1 | 33.4 | 83.1 | 71.9 | 63.3 | 56.6 | 51.2 | 46.7 | 42.9 | 39.7
29 / 304.8 | 72.5 | 62.7 | 55.2 | 49.4 | 44.6 | 40.7 | 37.4 | 34.6 | 86.1 | 74.5 | 65.6 | 58.6 | 53 | 48.3 | 44.4 | 41.1
30 / 315.3 | 75 | 64.9 | 57.1 | 51.1 | 46.2 | 42.1 | 38.7 | 35.8 | 89.1 | 77 | 67.9 | 60.6 | 54.8 | 50 | 46 | 42.5
31 / 325.8 | 77.5 | 67 | 59 | 52.8 | 47.7 | 43.5 | 40 | 37 | 92 | 79.6 | 70.1 | 62.7 | 56.6 | 51.7 | 47.5 | 44
32 / 336.3 | 80 | 69.2 | 61 | 54.5 | 49.2 | 44.9 | 41.3 | 38.2 | 95 | 82.2 | 72.4 | 64.7 | 58.5 | 53.3 | 49 | 45.4
33 / 346.8 | 82.5 | 71.4 | 62.9 | 56.2 | 50.8 | 46.3 | 42.6 | 39.4 | 98 | 84.7 | 74.6 | 66.7 | 60.3 | 55 | 50.6 | 46.8
34 / 357.3 | 85 | 73.5 | 64.8 | 57.9 | 52.3 | 47.7 | 43.9 | 40.6 | 101 | 87.3 | 76.9 | 68.7 | 62.1 | 56.7 | 52.1 | 48.2
35 / 367.9 | 87.5 | 75.7 | 66.7 | 59.6 | 53.8 | 49.1 | 45.2 | 41.8 | 104 | 89.9 | 79.2 | 70.7 | 63.9 | 58.3 | 53.6 | 49.6
36 / 378.4 | 90 | 77.8 | 68.6 | 61.3 | 55.4 | 50.5 | 46.5 | 43 | 107 | 92.4 | 81.4 | 72.8 | 65.8 | 60 | 55.2 | 51
37 / 388.9 | 92.5 | 80 | 70.5 | 63 | 56.9 | 51.9 | 47.7 | 44.2 | 110 | 95 | 83.7 | 74.8 | 67.6 | 61.7 | 56.7 | 52.5
38 / 399.4 | 95 | 82.2 | 72.4 | 64.7 | 58.5 | 53.3 | 49 | 45.4 | 113 | 97.6 | 86 | 76.8 | 69.4 | 63.3 | 58.2 | 53.9
39 / 409.9 | 97.5 | 84.3 | 74.3 | 66.4 | 60 | 54.7 | 50.3 | 46.6 | 116 | 100 | 88.2 | 78.8 | 71.3 | 65 | 59.8 | 55.3
40 / 420.4 | 100 | 86.5 | 76.2 | 68.1 | 61.5 | 56.1 | 51.6 | 47.8 | 119 | 103 | 90.5 | 80.9 | 73.1 | 66.7 | 61.3 | 56.7
41 / 430.9 | 103 | 88.6 | 78.1 | 69.8 | 63.1 | 57.5 | 52.9 | 49 | 122 | 105 | 92.7 | 82.9 | 74.9 | 68.3 | 62.8 | 58.1
42 / 441.4 | 105 | 90.8 | 80 | 71.5 | 64.6 | 58.9 | 54.2 | 50.1 | 125 | 108 | 95 | 84.9 | 76.7 | 70 | 64.4 | 59.6
43 / 451.9 | 108 | 93 | 81.9 | 73.2 | 66.2 | 60.4 | 55.5 | 51.3 | 128 | 110 | 97.3 | 86.9 | 78.6 | 71.7 | 65.9 | 61
44 / 462.4 | 110 | 95.1 | 83.8 | 74.9 | 67.7 | 61.8 | 56.8 | 52.5 | 131 | 113 | 100 | 88.9 | 80.4 | 73.3 | 67.4 | 62.4
45 / 473.0 | 113 | 97.3 | 85.7 | 76.6 | 69.2 | 63.2 | 58.1 | 53.7 | 134 | 116 | 102 | 91 | 82.2 | 75 | 69 | 63.8
46 / 483.5 | 115 | 99.5 | 87.6 | 78.3 | 70.8 | 64.6 | 59.4 | 54.9 | 137 | 118 | 104 | 93 | 84 | 76.7 | 70.5 | 65.2
47 / 494.0 | 118 | 102 | 89.5 | 80 | 72.3 | 66 | 60.6 | 56.1 | 140 | 121 | 106 | 95 | 85.9 | 78.3 | 72 | 66.6
48 / 504.5 | 120 | 104 | 91.4 | 81.7 | 73.8 | 67.4 | 61.9 | 57.3 | 143 | 123 | 109 | 97 | 87.7 | 80 | 73.5 | 68.1
49 / 515.0 | 123 | 106 | 93.3 | 83.4 | 75.4 | 68.8 | 63.2 | 58.5 | 145 | 126 | 111 | 99 | 89.5 | 81.7 | 75.1 | 69.5
50 / 525.5 | 125 | 108 | 95.2 | 85.1 | 76.9 | 70.2 | 64.5 | 59.7 | 148 | 128 | 113 | 101 | 91.3 | 83.3 | 76.6 | 70.9
Flow Rate in | BSFC - 80% Duty Cycle (Street) .32: BSFC - 80% Duty Cycle (Street); BSFC - 95% Duty Cycle (Race) .32: BSFC - 95% Duty Cycle (Race)
lbs/hr - cc/min | .32 | .37 | .42 | .47 | .52 | .57 | .62 | .67 | .32 | .37 | .42 | .47 | .52 | .57 | .62 | .67
51 / 536.0 | 128 | 110 | 97.1 | 86.8 | 78.5 | 71.6 | 65.8 | 60.9 | 151 | 131 | 115 | 103 | 93.2 | 85 | 78.1 | 72.3
52 / 546.5 | 130 | 112 | 99 | 88.5 | 80 | 73 | 67.1 | 62.1 | 154 | 134 | 118 | 105 | 95 | 86.7 | 79.7 | 73.7
53 / 557.0 | 133 | 115 | 101 | 90.2 | 81.5 | 74.4 | 68.4 | 63.3 | 157 | 136 | 120 | 107 | 96.8 | 88.3 | 81.2 | 75.1
54 / 567.5 | 135 | 117 | 103 | 91.9 | 83.1 | 75.8 | 69.7 | 64.5 | 160 | 139 | 122 | 109 | 98.7 | 90 | 82.7 | 76.6
55 / 578.1 | 138 | 119 | 105 | 93.6 | 84.6 | 77.2 | 71 | 65.7 | 163 | 141 | 124 | 111 | 100 | 91.7 | 84.3 | 78
56 / 588.6 | 140 | 121 | 107 | 95.3 | 86.2 | 78.6 | 72.3 | 66.9 | 166 | 144 | 127 | 113 | 102 | 93.3 | 85.8 | 79.4
57 / 599.1 | 143 | 123 | 109 | 97 | 87.7 | 80 | 73.5 | 68.1 | 169 | 146 | 129 | 115 | 104 | 95 | 87.3 | 80.8
58 / 609.6 | 145 | 125 | 110 | 98.7 | 89.2 | 81.4 | 74.8 | 69.3 | 172 | 149 | 131 | 117 | 106 | 96.7 | 88.9 | 82.2
59 / 620.1 | 148 | 128 | 112 | 100 | 90.8 | 82.8 | 76.1 | 70.4 | 175 | 151 | 133 | 119 | 108 | 98.3 | 90.4 | 83.7
60 / 630.6 | 150 | 130 | 114 | 102 | 92.3 | 84.2 | 77.4 | 71.6 | 178 | 154 | 136 | 121 | 110 | 100 | 91.9 | 85.1
61 / 641.1 | 153 | 132 | 116 | 104 | 93.8 | 85.6 | 78.7 | 72.8 | 181 | 157 | 138 | 123 | 111 | 102 | 93.5 | 86.5
62 / 651.6 | 155 | 134 | 118 | 106 | 95.4 | 87 | 80 | 74 | 184 | 159 | 140 | 125 | 113 | 103 | 95 | 87.9
63 / 662.1 | 158 | 136 | 120 | 107 | 96.9 | 88.4 | 81.3 | 75.2 | 187 | 162 | 143 | 127 | 115 | 105 | 96.5 | 89.3
64 / 672.6 | 160 | 138 | 122 | 109 | 98.5 | 89.8 | 82.6 | 76.4 | 190 | 164 | 145 | 129 | 117 | 107 | 98.1 | 90.7
65 / 683.2 | 163 | 141 | 124 | 111 | 100 | 91.2 | 83.9 | 77.6 | 193 | 167 | 147 | 131 | 119 | 108 | 100 | 92.2
66 / 693.7 | 165 | 143 | 126 | 112 | 102 | 92.6 | 85.2 | 78.8 | 196 | 169 | 149 | 133 | 121 | 110 | 101 | 93.6
67 / 704.2 | 168 | 145 | 128 | 114 | 103 | 94 | 86.5 | 80 | 199 | 172 | 152 | 135 | 122 | 112 | 103 | 95
68 / 714.7 | 170 | 147 | 130 | 116 | 105 | 95.4 | 87.7 | 81.2 | 202 | 175 | 154 | 137 | 124 | 113 | 104 | 96.4
69 / 725.2 | 173 | 149 | 131 | 117 | 106 | 96.8 | 89 | 82.4 | 205 | 177 | 156 | 139 | 126 | 115 | 106 | 97.8
70 / 735.7 | 175 | 151 | 133 | 119 | 108 | 98.2 | 90.3 | 83.6 | 208 | 180 | 158 | 141 | 128 | 117 | 107 | 99.3
71 / 746.2 | 178 | 154 | 135 | 121 | 109 | 100 | 91.6 | 84.8 | 211 | 182 | 161 | 144 | 130 | 118 | 109 | 101
72 / 756.7 | 180 | 156 | 137 | 123 | 111 | 101 | 92.9 | 86 | 214 | 185 | 163 | 146 | 132 | 120 | 110 | 102
73 / 767.2 | 183 | 158 | 139 | 124 | 112 | 102 | 94.2 | 87.2 | 217 | 187 | 165 | 148 | 133 | 122 | 112 | 104
74 / 777.7 | 185 | 160 | 141 | 126 | 114 | 104 | 95.5 | 88.4 | 220 | 190 | 167 | 150 | 135 | 123 | 113 | 105
75 / 788.3 | 188 | 162 | 143 | 128 | 115 | 105 | 96.8 | 89.6 | 223 | 193 | 170 | 152 | 137 | 125 | 115 | 106
Flow Rate in | BSFC - 80% Duty Cycle (Street) .32: BSFC - 80% Duty Cycle (Street); BSFC - 95% Duty Cycle (Race) .32: BSFC - 95% Duty Cycle (Race)
lbs/hr - cc/min | .32 | .37 | .42 | .47 | .52 | .57 | .62 | .67 | .32 | .37 | .42 | .47 | .52 | .57 | .62 | .67
76 / 798.8 | 190 | 164 | 145 | 129 | 117 | 107 | 98.1 | 90.7 | 226 | 195 | 172 | 154 | 139 | 127 | 116 | 108
77 / 809.3 | 193 | 166 | 147 | 131 | 118 | 108 | 99.4 | 91.9 | 229 | 198 | 174 | 156 | 141 | 128 | 118 | 109
78 / 819.8 | 195 | 169 | 149 | 133 | 120 | 109 | 101 | 93.1 | 232 | 200 | 176 | 158 | 143 | 130 | 120 | 111
79 / 830.3 | 198 | 171 | 150 | 134 | 122 | 111 | 102 | 94.3 | 235 | 203 | 179 | 160 | 144 | 132 | 121 | 112
80 / 840.8 | 200 | 173 | 152 | 136 | 123 | 112 | 103 | 95.5 | 238 | 205 | 181 | 162 | 146 | 133 | 123 | 113
81 / 851.3 | 203 | 175 | 154 | 138 | 125 | 114 | 105 | 96.7 | 240 | 208 | 183 | 164 | 148 | 135 | 124 | 115
82 / 861.8 | 205 | 177 | 156 | 140 | 126 | 115 | 106 | 97.9 | 243 | 211 | 185 | 166 | 150 | 137 | 126 | 116
83 / 872.3 | 208 | 179 | 158 | 141 | 128 | 116 | 107 | 99.1 | 246 | 213 | 188 | 168 | 152 | 138 | 127 | 118
84 / 882.8 | 210 | 182 | 160 | 143 | 129 | 118 | 108 | 100 | 249 | 216 | 190 | 170 | 153 | 140 | 129 | 119
85 / 893.4 | 213 | 184 | 162 | 145 | 131 | 119 | 110 | 101 | 252 | 218 | 192 | 172 | 155 | 142 | 130 | 121
86 / 903.9 | 215 | 186 | 164 | 146 | 132 | 121 | 111 | 103 | 255 | 221 | 195 | 174 | 157 | 143 | 132 | 122
87 / 914.4 | 218 | 188 | 166 | 148 | 134 | 122 | 112 | 104 | 258 | 223 | 197 | 176 | 159 | 145 | 133 | 123
88 / 924.9 | 220 | 190 | 168 | 150 | 135 | 124 | 114 | 105 | 261 | 226 | 199 | 178 | 161 | 147 | 135 | 125
89 / 935.4 | 223 | 192 | 170 | 151 | 137 | 125 | 115 | 106 | 264 | 229 | 201 | 180 | 163 | 148 | 136 | 126
90 / 945.9 | 225 | 195 | 171 | 153 | 138 | 126 | 116 | 107 | 267 | 231 | 204 | 182 | 164 | 150 | 138 | 128
91 / 956.4 | 228 | 197 | 173 | 155 | 140 | 128 | 117 | 109 | 270 | 234 | 206 | 184 | 166 | 152 | 139 | 129
92 / 966.9 | 230 | 199 | 175 | 157 | 142 | 129 | 119 | 110 | 273 | 236 | 208 | 186 | 168 | 153 | 141 | 130
93 / 977.4 | 233 | 201 | 177 | 158 | 143 | 131 | 120 | 111 | 276 | 239 | 210 | 188 | 170 | 155 | 143 | 132
94 / 987.9 | 235 | 203 | 179 | 160 | 145 | 132 | 121 | 112 | 279 | 241 | 213 | 190 | 172 | 157 | 144 | 133
95 / 998.5 | 238 | 205 | 181 | 162 | 146 | 133 | 123 | 113 | 282 | 244 | 215 | 192 | 174 | 158 | 146 | 135
96 / 1009 | 240 | 208 | 183 | 163 | 148 | 135 | 124 | 115 | 285 | 246 | 217 | 194 | 175 | 160 | 147 | 136
97 / 1019 | 243 | 210 | 185 | 165 | 149 | 136 | 125 | 116 | 288 | 249 | 219 | 196 | 177 | 162 | 149 | 138
98 / 1030 | 245 | 212 | 187 | 167 | 151 | 138 | 126 | 117 | 291 | 252 | 222 | 198 | 179 | 163 | 150 | 139
99 / 1040 | 248 | 214 | 189 | 169 | 152 | 139 | 128 | 118 | 294 | 254 | 224 | 200 | 181 | 165 | 152 | 140
100 / 1051 | 250 | 216 | 190 | 170 | 154 | 140 | 129 | 119 | 297 | 257 | 226 | 202 | 183 | 167 | 153 | 142
Flow Rate in | BSFC - 80% Duty Cycle (Street) .32: BSFC - 80% Duty Cycle (Street); BSFC - 95% Duty Cycle (Race) .32: BSFC - 95% Duty Cycle (Race)
lbs/hr - cc/min | .32 | .37 | .42 | .47 | .52 | .57 | .62 | .67 | .32 | .37 | .42 | .47 | .52 | .57 | .62 | .67
101 / 1061 | 253 | 218 | 192 | 172 | 155 | 142 | 130 | 121 | 300 | 259 | 228 | 204 | 185 | 168 | 155 | 143
102 / 1072 | 255 | 221 | 194 | 174 | 157 | 143 | 132 | 122 | 303 | 262 | 231 | 206 | 186 | 170 | 156 | 145
103 / 1082 | 258 | 223 | 196 | 175 | 158 | 145 | 133 | 123 | 306 | 264 | 233 | 208 | 188 | 172 | 158 | 146
104 / 1093 | 260 | 225 | 198 | 177 | 160 | 146 | 134 | 124 | 309 | 267 | 235 | 210 | 190 | 173 | 159 | 147
105 / 1103 | 263 | 227 | 200 | 179 | 162 | 147 | 135 | 125 | 312 | 270 | 238 | 212 | 192 | 175 | 161 | 149
106 / 1114 | 265 | 229 | 202 | 180 | 163 | 149 | 137 | 127 | 315 | 272 | 240 | 214 | 194 | 177 | 162 | 150
107 / 1124 | 268 | 231 | 204 | 182 | 165 | 150 | 138 | 128 | 318 | 275 | 242 | 216 | 195 | 178 | 164 | 152
108 / 1135 | 270 | 234 | 206 | 184 | 166 | 152 | 139 | 129 | 321 | 277 | 244 | 218 | 197 | 180 | 165 | 153
109 / 1145 | 273 | 236 | 208 | 186 | 168 | 153 | 141 | 130 | 324 | 280 | 247 | 220 | 199 | 182 | 167 | 155
110 / 1156 | 275 | 238 | 210 | 187 | 169 | 154 | 142 | 131 | 327 | 282 | 249 | 222 | 201 | 183 | 169 | 156
111 / 1166 | 278 | 240 | 211 | 189 | 171 | 156 | 143 | 133 | 330 | 285 | 251 | 224 | 203 | 185 | 170 | 157
112 / 1177 | 280 | 242 | 213 | 191 | 172 | 157 | 145 | 134 | 333 | 288 | 253 | 226 | 205 | 187 | 172 | 159
113 / 1187 | 283 | 244 | 215 | 192 | 174 | 159 | 146 | 135 | 335 | 290 | 256 | 228 | 206 | 188 | 173 | 160
114 / 1198 | 285 | 246 | 217 | 194 | 175 | 160 | 147 | 136 | 338 | 293 | 258 | 230 | 208 | 190 | 175 | 162
115 / 1208 | 288 | 249 | 219 | 196 | 177 | 161 | 148 | 137 | 341 | 295 | 260 | 232 | 210 | 192 | 176 | 163
116 / 1219 | 290 | 251 | 221 | 197 | 178 | 163 | 150 | 139 | 344 | 298 | 262 | 234 | 212 | 193 | 178 | 164
117 / 1229 | 293 | 253 | 223 | 199 | 180 | 164 | 151 | 140 | 347 | 300 | 265 | 236 | 214 | 195 | 179 | 166
118 / 1240 | 295 | 255 | 225 | 201 | 182 | 166 | 152 | 141 | 350 | 303 | 267 | 239 | 216 | 197 | 181 | 167
119 / 1250 | 298 | 257 | 227 | 203 | 183 | 167 | 154 | 142 | 353 | 306 | 269 | 241 | 217 | 198 | 182 | 169
120 / 1261 | 300 | 259 | 229 | 204 | 185 | 168 | 155 | 143 | 356 | 308 | 271 | 243 | 219 | 200 | 184 | 170