## Sheet1
MKS pressure sensors for many applications, please see: www.mksautobusiness.fi
Injector type | OE NR. | Type | Info production stop (status 01.2008) | offer drawing | Resistance (Ohm) | Test medium | Operating pressure (kPa) | Q-stat (at operating pressure) (g/min) | Q-stat with 300 kPa (g/min) | Q-stat with 300 kPa (ml/min) | q-dyn with 300 kPa, ti 2,5 ms (g/1000 Imp.) | Spray type | Spray angle alfa-50 (for 2 beam) | Spray angle alfa-80 (for cone-characteristic) | axial deviation angle (spray bent angle) | Spray orientation angle | Spray distribution (area, spray amount) | allowed fuels | Version, type | Electrical connector | locating lug (anti rotation device) | hydr. connection to manifold | hydr. connection to fuel rail | Distance between O-rings (O-Ring to O-Ring) | Total length
0280150001 | 0 280 150 001 | EV 1 | production stop, ask! | A 280 400 101 | 2.4 | Ch20v3 | ¤ | ¤ | ¤ | ¤ | ¤ | A | ¤ | ¤ | ¤ | ¤ | ¤ | ¤ | 1.1 | Jetronic D | no | special grommet | hose straight | ¤ | 100
0280150002 | 0 280 150 002 | EV 1 | production stop, ask! | A 280 400 101 | 2.4 | Ch20v3 | ¤ | ¤ | ¤ | ¤ | ¤ | A | ¤ | ¤ | ¤ | ¤ | ¤ | ¤ | 1.1 | Jetronic D | no | special grommet | hose | ¤ | ¤
0280150003 | 0 280 150 003 | EV 1 | info not available | A 280 400 101 | 2.4 | Ch20v3 | ¤ | ¤ | ¤ | ¤ | ¤ | A | ¤ | ¤ | ¤ | ¤ | ¤ | ¤ | 1.1 | Jetronic D | no | special grommet | hose straight | ¤ | 100
0280150004 | 0 280 150 004 | EV 1 | production stop, ask! | A 280 400 101 | 2.4 | Ch20v3 | ¤ | ¤ | ¤ | ¤ | ¤ | A | ¤ | ¤ | ¤ | ¤ | ¤ | ¤ | 1.1 | Jetronic D | no | special grommet | hose straight | ¤ | 100
0280150005 | 0 280 150 005 | EV 1 | production stop, ask! | A 280 400 102 | 2.4 | Ch20v3 | ¤ | ¤ | ¤ | ¤ | ¤ | A | ¤ | ¤ | ¤ | ¤ | ¤ | ¤ | 1.1 | Jetronic D | no | special grommet | hose | ¤ | 95
0280150006 | 0 280 150 006 | EV 1 | production stop, ask! | A 280 400 102 | 2.4 | Ch20v3 | ¤ | ¤ | ¤ | ¤ | ¤ | A | ¤ | ¤ | ¤ | ¤ | ¤ | ¤ | 1.1 | Jetronic D | no | special grommet | hose | ¤ | ¤
0280150007 | 0 280 150 007 | EV 1 |  | A 280 400 105 | 2.4 | Ch20v3 | 196 | 205.4 | 254.1 | 363 | 8.54 | A | ¤ | 26° | ¤ | ¤ | ¤ | ¤ | 1.1 | Jetronic D | no | special grommet | hose straight | ¤ | 102
0280150008 | 0 280 150 008 | EV 1 | production stop, ask! | A 280 400 104-03 | 2.4 | Ch20v3 | 196 | 205.4 | 254.1 | 363 | 8.54 | A | ¤ | 26° | ¤ | ¤ | ¤ | ¤ | 1.1 | Jetronic D | no | special grommet | hose straight | ¤ | 102
0280150009 | 0 280 150 009 | EV 1 | production stop, ask! | A 280 400 107 | 2.4 | Ch20v3 | 196 | 205.4 | 254.1 | 363 | 8.54 | A | ¤ | 26° | ¤ | ¤ | ¤ | ¤ | 1.1 | Jetronic D | no | special grommet | hose bended 90° | ¤ | 97
0280150010 | 0 280 150 010 | EV 1 | production stop, ask! | A 280 400 106-03 | 2.4 | Ch20v3 | 196 | ¤ | ¤ | ¤ | ¤ | A | ¤ | ¤ | ¤ | ¤ | ¤ | ¤ | 1.1 | Jetronic D | no | special grommet | hose bended 90° | ¤ | 92
0280150011 | 0 280 150 011 | EV 1 | production stop, ask! | ¤ | 2.4 | Ch20v3 | ¤ | ¤ | ¤ | ¤ | ¤ | ¤ | ¤ | ¤ | ¤ | ¤ | ¤ | ¤ | 1.1 | Jetronic D | no | special grommet | hose | ¤ | ¤
0280150012 | 0 280 150 012 | EV 1 | production stop, ask! | A 280 400 105 | 2.4 | Ch20v3 | ¤ | ¤ | ¤ | ¤ | ¤ | A | ¤ | ¤ | ¤ | ¤ | ¤ | ¤ | 1.1 | Jetronic D | no | special grommet | hose straight | ¤ | 102
0280150013 | 0 280 150 013 | EV 1 | production stop, ask! | A 280 400 108 | 2.4 | Ch20v3 | ¤ | ¤ | ¤ | ¤ | ¤ | A | ¤ | ¤ | ¤ | ¤ | ¤ | ¤ | 1.1 | Jetronic D | no | special grommet | hose straight | ¤ | 102
0280150014 | 0 280 150 014 | EV 1 | production stop, ask! | A 280 400 108 | 2.4 | Ch20v3 | ¤ | ¤ | ¤ | ¤ | ¤ | A | ¤ | ¤ | ¤ | ¤ | ¤ | ¤ | 1.1 | Jetronic D | no | special grommet | hose straight | ¤ | 102
0280150015 | 0 280 150 015 | EV 1 | production stop, ask! | A 280 400 108 | 2.4 | Ch20v3 | ¤ | ¤ | ¤ | ¤ | ¤ | A | ¤ | ¤ | ¤ | ¤ | ¤ | ¤ | 1.1 | Jetronic D | no | special grommet | hose straight | ¤ | 102
0280150016 | 0 280 150 016 | EV 1 | production stop, ask! | A 280 400 110 | 2.4 | Ch20v3 | 196 | 246.4 | 304.8 | 435.4286 | 10.26 | A | ¤ | 26° | ¤ | ¤ | ¤ | ¤ | 1.1 | Jetronic D | no | special grommet | hose bended 90° | ¤ | ¤
0280150019 | 0 280 150 019 | EV 1 | production stop, ask! | A 280 400 106-03 | 2.4 | Ch20v3 | 196 | 246.4 | 304.8 | 435.4286 | 10.26 | A | ¤ | 26° | ¤ | ¤ | ¤ | ¤ | 1.1 | Jetronic D | no | special grommet | hose bended 90° | ¤ | 97
0280150020 | 0 280 150 020 | EV 1 | production stop, ask! | A 280 400 106-03 | 2.4 | Ch20v3 | 196 | 246.4 | 304.8 | 435.4286 | 10.26 | A | ¤ | 26° | ¤ | ¤ | ¤ | ¤ | 1.1 | Jetronic D | no | special grommet | hose bended 90° | ¤ | 92
0280150021 | 0 280 150 021 | EV 1 | production stop, ask! | A 280 400 112 | 2.4 | Ch20v3 | ¤ | ¤ | ¤ | ¤ | ¤ | ¤ | ¤ | ¤ | ¤ | ¤ | ¤ | ¤ | 1.1 | Jetronic D | no | special grommet | hose straight | ¤ | 100
0280150022 | 0 280 150 022 | EV 1 | production stop, ask! | A 280 400 121 | 2.4 | Ch20v3 | ¤ | ¤ | ¤ | ¤ | ¤ | A | ¤ | ¤ | ¤ | ¤ | ¤ | ¤ | 1.1 | Jetronic D | no | special grommet | hose straight | ¤ | 102
0280150023 | 0 280 150 023 | EV 1 | production stop, ask! | A 280 400 121 | 2.4 | Ch20v3 | ¤ | ¤ | ¤ | ¤ | ¤ | A | ¤ | ¤ | ¤ | ¤ | ¤ | ¤ | 1.1 | Jetronic D | no | special grommet | hose straight | ¤ | 102
0280150024 | 0 280 150 024 | EV 1 | production stop, ask! | A 280 400 121 | 2.4 | Ch20v3 | ¤ | ¤ | ¤ | ¤ | ¤ | A | ¤ | ¤ | ¤ | ¤ | ¤ | ¤ | 1.1 | Jetronic D | no | special grommet | hose straight | ¤ | 102
0280150025 | 0 280 150 025 | EV 1 | info not available | ¤ | 2.4 | Ch20v3 | ¤ | ¤ | ¤ | ¤ | ¤ | A | ¤ | ¤ | ¤ | ¤ | ¤ | ¤ | 1.1 | Jetronic D | no | special grommet | hose | ¤ | ¤
0280150026 | 0 280 150 026 | EV 1 | production stop, ask! | A 280 400 121 | 2.4 | Ch20v3 | ¤ | ¤ | ¤ | ¤ | ¤ | A | ¤ | ¤ | ¤ | ¤ | ¤ | ¤ | 1.1 | Jetronic D | no | special grommet | hose straight | ¤ | 102
0280150027 | 0 280 150 027 | EV 1 | production stop, ask! | A 280 400 130 | 2.4 | Ch20v3 | ¤ | ¤ | ¤ | ¤ | ¤ | A | ¤ | ¤ | ¤ | ¤ | ¤ | ¤ | 1.1 | Jetronic D | no | special grommet | hose | ¤ | 76
0280150028 | 0 280 150 028 | EV 1 |  | ¤ | 2.4 | Ch20v3 | ¤ | ¤ | ¤ | ¤ | ¤ | A | ¤ | ¤ | ¤ | ¤ | ¤ | ¤ | 1.1 | Jetronic D | no | special grommet | hose | ¤ | ¤
0280150029 | 0 280 150 029 | EV 1 | production stop, ask! | ¤ | 2.4 | Ch20v3 | ¤ | ¤ | ¤ | ¤ | ¤ | A | ¤ | ¤ | ¤ | ¤ | ¤ | ¤ | 1.1 | Jetronic D | no | special grommet | hose | ¤ | ¤
0280150030 | 0 280 150 030 | EV 1 | production stop, ask! | A 280 400 123 | 2.4 | Ch20v3 | 196 | 205.4 | 254.1 | 363 | 8.54 | A | ¤ | 26° | ¤ | ¤ | ¤ | ¤ | 1.1 | Jetronic D | no | special grommet | Bendix | ¤ | 77
0280150031 | 0 280 150 031 | EV 1 | info not available | ¤ | 2.4 | Ch20v3 | ¤ | ¤ | ¤ | ¤ | ¤ | ¤ | ¤ | ¤ | ¤ | ¤ | ¤ | ¤ | 1.1 | Jetronic D | no | special grommet | hose | ¤ | ¤
0280150032 | 0 280 150 032 | EV 1 | info not available | ¤ | 2.4 | Ch20v3 | ¤ | ¤ | ¤ | ¤ | ¤ | ¤ | ¤ | ¤ | ¤ | ¤ | ¤ | ¤ | 1.1 | Jetronic D | no | special grommet | hose | ¤ | ¤
0280150033 | 0 280 150 033 | EV 1 | info not available | ¤ | 2.4 | Ch20v3 | ¤ | ¤ | ¤ | ¤ | ¤ | ¤ | ¤ | ¤ | ¤ | ¤ | ¤ | ¤ | 1.1 | Jetronic D | no | special grommet | hose | ¤ | ¤
0280150034 | 0 280 150 034 | EV 1 |  | A 280 400 131 | 2.4 | Ch20v3 | 196 | 205.4 | 254.1 | 363 | 8.54 | A | ¤ | 26° | ¤ | ¤ | ¤ | ¤ | 1.1 | Jetronic D | no | special grommet | hose straight | ¤ | 102
0280150035 | 0 280 150 035 | EV 1 |  | A 280 400 131 | 2.4 | Ch20v3 | 196 | 246.4 | 304.8 | 435.4286 | 10.26 | A | ¤ | 26° | ¤ | ¤ | ¤ | ¤ | 1.1 | Jetronic D | no | special grommet | hose straight | ¤ | 102
0280150036 | 0 280 150 036 | EV 1 |  | A 280 400 131 | 2.4 | Ch20v3 | 196 | 295 | 365 | 521.4286 | 12.37 | A | ¤ | 26° | ¤ | ¤ | ¤ | ¤ | 1.1 | Jetronic D | no | special grommet | hose straight | ¤ | 102
0280150037 | 0 280 150 037 | EV 1 | production stop, ask! | ¤ | 2.4 | Ch20v3 | ¤ | ¤ | ¤ | ¤ | ¤ | A | ¤ | ¤ | ¤ | ¤ | ¤ | ¤ | 1.1 | Jetronic D | no | special grommet | hose | ¤ | ¤
0280150038 | 0 280 150 038 | EV 1 | production stop, ask! | A 280 400 136-03 | 2.4 | Ch20v3 | 196 | 246.4 | 304.8 | 435.4286 | 10.26 | A | ¤ | 26° | ¤ | ¤ | ¤ | ¤ | 1.1 | Jetronic D | no | special grommet | hose bended 90° | ¤ | 97
0280150039 | 0 280 150 039 | EV 1 | production stop, ask! | A 280 400 136-03 | 2.4 | Ch20v3 | 196 | 246.4 | 304.8 | 435.4286 | 10.26 | A | ¤ | 26° | ¤ | ¤ | ¤ | ¤ | 1.1 | Jetronic D | no | special grommet | hose bended 90° | ¤ | 92
0280150040 | 0 280 150 040 | EV 1 | production stop, ask! | A 280 400 123 | 2.4 | Ch20v3 | 196 | 246.4 | 304.8 | 435.4286 | 10.26 | A | ¤ | 26° | ¤ | ¤ | ¤ | ¤ | 1.1 | Jetronic D | no | special grommet | Bendix | ¤ | 77
0280150041 | 0 280 150 041 | EV 1 | production stop, ask! | A 280 400 123 | 2.4 | Ch20v3 | 196 | 295 | 365 | 521.4286 | 12.37 | A | ¤ | ¤ | ¤ | ¤ | ¤ | ¤ | 1.1 | Jetronic D | no | special grommet | Bendix | ¤ | 77
0280150042 | 0 280 150 042 | EV 1 | production stop, ask! | A 280 400 139-28 | 2.4 | Ch20v3 | 196 | 246.4 | 304.8 | 435.4286 | 10.26 | A | ¤ | 26° | ¤ | ¤ | ¤ | ¤ | 1.1 | Jetronic D | no | special grommet | hose straight | ¤ | 102
0280150043 | 0 280 150 043 | EV 1 | production stop, ask! | A 280 400 140 | 2.4 | Ch20v3 | 196 | 295 | 365 | 521.4286 | 12.37 | A | ¤ | 26° | ¤ | ¤ | ¤ | ¤ | 1.1 | Jetronic D | no | special grommet | hose straight | ¤ | 102
0280150044 | 0 280 150 044 | EV 1 | production stop, ask! | A 280 400 140 | 2.4 | Ch20v3 | 196 | 205.4 | 254.1 | 363 | 8.54 | A | ¤ | 26° | ¤ | ¤ | ¤ | ¤ | 1.1 | Jetronic D | no | special grommet | hose straight | ¤ | 102
0280150045 | 0 280 150 045 | EV 1 | production stop, ask! | A 280 400 140 | 2.4 | Ch20v3 | 196 | 246.4 | 304.8 | 435.4286 | 10.26 | A | ¤ | 26° | ¤ | ¤ | ¤ | ¤ | 1.1 | Jetronic D | no | special grommet | hose straight | ¤ | 102
0280150051 | 0 280 150 051 | EV10 | info not available | A 280 422 034-09 | 6.7 | Ch20v3 | 100 | 286 | 495.4 | 707.7143 | 16.51 | A | ¤ | ¤ | ¤ | ¤ | 30°-80°¤>70% | ¤ | Sidefeed, for Mono | Mono (2 Pins, Ø1,5) | no | O-Ring standard | O-Ring standard | ¤ | ¤
0280150052 | 0 280 150 052 | EV10 | info not available | A 280 422 097-09 | 6.7 | Ch20v3 | 100 | 250 | 433 | 618.5714 | 14.43 | A | ¤ | ¤ | ¤ | ¤ | 30°-80°¤>70% | ¤ | Sidefeed, for Mono | KO Mono (2 Pins, Ø1,5) | no | O-Ring standard | O-Ring standard | ¤ | ¤
0280150053 | 0 280 150 054 | EV10 | production stop, ask! | A 280 422 138-022 | 1.3 | Ch20v3 | 100 | 398 | 689.4 | 984.8571 | 25.29 | A | ¤ | ¤ | ¤ | ¤ | 30°-80°¤>70% | ¤ | Sidefeed, for Mono | Ford (2 Pins, Ø1,5) | no | O-Ring standard | O-Ring standard | ¤ | ¤
0280150054 | 0 280 150 054 | EV10 | production stop, ask! | A 280 422 138-022 | 1.3 | Ch20v3 | 100 | 398 | 689.4 | 984.8571 | 25.29 | A | ¤ | ¤ | ¤ | ¤ | 30°-80°¤>70% | ¤ | Sidefeed, for Mono | Ford (2 Pins, Ø1,5) | no | O-Ring standard | O-Ring standard | ¤ | ¤
0280150055 | 0 280 150 056 | EV10 | production stop, ask! | A 280 422 138-022 | 1.3 | Ch20v3 | 100 | 465 | 805.4 | 1150.5714 | 28.84 | A | ¤ | ¤ | ¤ | ¤ | 30°-80°¤>70% | ¤ | Sidefeed, for Mono | Ford (2 Pins, Ø1,5) | no | O-Ring standard | O-Ring standard | ¤ | ¤
0280150056 | 0 280 150 056 | EV10 | production stop, ask! | A 280 422 138-022 | 1.3 | Ch20v3 | 100 | 465 | 805.4 | 1150.5714 | 28.84 | A | ¤ | ¤ | ¤ | ¤ | 30°-80°¤>70% | ¤ | Sidefeed, for Mono | Ford (2 Pins, Ø1,5) | no | O-Ring standard | O-Ring standard | ¤ | ¤
0280150057 | 0 280 150 058 | EV10 | production stop, ask! | A 280 422 138-022 | 1.3 | Ch20v3 | 100 | 366.3 | 634.5 | 906.4286 | 23.56 | A | ¤ | ¤ | ¤ | ¤ | 30°-80°¤>70% | ¤ | Sidefeed, for Mono | Ford (2 Pins, Ø1,5) | no | O-Ring standard | O-Ring standard | ¤ | ¤
0280150058 | 0 280 150 058 | EV10 | production stop, ask! | A 280 422 138-022 | 1.3 | Ch20v3 | 100 | 366.3 | 634.5 | 906.4286 | 23.56 | A | ¤ | ¤ | ¤ | ¤ | 30°-80°¤>70% | ¤ | Sidefeed, for Mono | Ford (2 Pins, Ø1,5) | no | O-Ring standard | O-Ring standard | ¤ | ¤
0280150059 | 0 280 150 059 | EV10 | production stop, ask! | A 280 422 144-71 | 1.3 | Ch20v3 | 100 | 492 | 852.2 | 1217.4286 | 30.95 | A | ¤ | ¤ | ¤ | ¤ | 30°-60°¤>70% | ¤ | Sidefeed, for Mono | Mono (2 Pins, Ø1,5) | no | O-Ring standard | O-ring variant | ¤ | ¤
0280150060 | 0 280 150 060 | EV10 | production stop, ask! | A 280 422 098-014 | 6.7 | Ch20v3 | 100 | 300 | 519.6 | 742.2857 | 17.32 | A | ¤ | ¤ | ¤ | ¤ | 30°-70°¤>70% | ¤ | Sidefeed, for Mono | KO Mono (2 Pins, Ø1,5) | no | O-Ring standard | O-Ring standard | ¤ | ¤
0280150063 | 0 280 150 064 | EV10 | production stop, ask! | A 280 422 010-53 | 1.3 | Ch20v3 | 100 | 508 | 879.9 | 1257 | 30.94 | A | ¤ | ¤ | ¤ | ¤ | 30°-60°¤>70% | ¤ | Sidefeed, for Mono | Mono (2 Pins, Ø1,5) | no | O-Ring standard | O-Ring standard | ¤ | ¤
0280150064 | 0 280 150 064 | EV10 | production stop, ask! | A 280 422 010-53 | 1.3 | Ch20v3 | 100 | 508 | 879.9 | 1257 | 30.94 | A | ¤ | ¤ | ¤ | ¤ | 30°-60°¤>70% | ¤ | Sidefeed, for Mono | Mono (2 Pins, Ø1,5) | no | O-Ring standard | O-Ring standard | ¤ | ¤
0280150065 | 0 280 150 065 | EV10 | production stop, ask! | A 280 422 141-76 | 1.3 | Ch20v3 | 100 | 344 | 595.8 | 851.1429 | 22.18 | A | ¤ | ¤ | ¤ | ¤ | 30°-70°¤>70% | ¤ | Sidefeed, for Mono | Ford (2 Pins, Ø1,5) | no | O-Ring standard | O-Ring standard | ¤ | ¤
0280150067 | 0 280 150 068 | EV10 | production stop, ask! | A 280 422 010-53 | 1.03 | Ch20v3 | 100 | 444 | 769 | 1098.5714 | 27.71 | A | ¤ | ¤ | ¤ | ¤ | 30°-60°¤>70% | ¤ | Sidefeed, for Mono | Mono (2 Pins, Ø1,5) | no | O-Ring standard | O-Ring standard | ¤ | ¤
0280150068 | 0 280 150 068 | EV10 | production stop, ask! | A 280 422 010-53 | 1.03 | Ch20v3 | 100 | 444 | 769 | 1098.5714 | 27.71 | A | ¤ | ¤ | ¤ | ¤ | 30°-60°¤>70% | ¤ | Sidefeed, for Mono | Mono (2 Pins, Ø1,5) | no | O-Ring standard | O-Ring standard | ¤ | ¤
0280150069 | 0 280 150 069 | EV10 | production stop, ask! | A 280 422 146-03 | 1.3 | Ch20v3 | 100 | 344 | 595.8 | 851.1429 | 21.13 | A | ¤ | ¤ | ¤ | ¤ | 40°-70°¤>70% | ¤ | Sidefeed, for Mono | Mono (2 Pins, Ø1,5) | no | O-Ring standard | O-Ring standard | ¤ | ¤
0280150070 | 0 280 150 070 | EV10 | production stop, ask! | A 280 422 098-014 | 10 | Ch20v3 | 100 | 200 | 346.4 | 494.8571 | 11.55 | A | ¤ | ¤ | ¤ | ¤ | 30°-70°¤>70% | ¤ | Sidefeed, for Mono | KO Mono (2 Pins, Ø1,5) | no | O-Ring standard | O-Ring standard | ¤ | ¤
0280150071 | 0 280 150 071 | EV10 | production stop, ask! | A 280 422 044-003 | 1.3 | Ch20v3 | 100 | 398 | 689.4 | 984.8571 | 23.76 | A | ¤ | ¤ | ¤ | ¤ | 30°-70°¤>70% | ¤ | Sidefeed, for Mono | Mono (2 Pins, Ø1,5) | no | O-Ring standard | O-Ring standard | ¤ | ¤
0280150072 | 0 280 150 072 | EV10 | production stop, ask! | A 280 422 151-327 | 6.7 | Ch20v3 | 100 | 344 | 595.8 | 851.1429 | 18.82 | A | ¤ | ¤ | ¤ | ¤ | 30°-70°¤>70% | ¤ | Sidefeed, for Mono | Mono (2 Pins, Ø1,5) | no | O-Ring standard | O-Ring standard | ¤ | ¤
0280150100 | 0 280 150 100 | EV 1 | production stop, ask! | A 280 400 119 | 2.4 | Ch20v3 | ¤ | ¤ | ¤ | ¤ | ¤ | A | ¤ | ¤ | ¤ | ¤ | ¤ | ¤ | 1.1 | Jetronic | no | special grommet | hose straight | ¤ | 102
0280150101 | 0 280 150 101 | EV 1 | production stop, ask! | A 280 400 119 | 2.4 | Ch20v3 | ¤ | ¤ | ¤ | ¤ | ¤ | A | ¤ | ¤ | ¤ | ¤ | ¤ | ¤ | 1.1 | Jetronic | no | special grommet | hose | ¤ | ¤
0280150102 | 0 280 150 102 | EV 1 | production stop, ask! | A 280 400 127-03 | 2.4 | Ch20v3 | ¤ | ¤ | ¤ | ¤ | ¤ | A | ¤ | ¤ | ¤ | ¤ | ¤ | ¤ | 1.1 | Jetronic | no | special grommet | hose bended 90° | ¤ | 94
0280150103 | 0 280 150 103 | EV 1 | production stop, ask! | A 280 400 127-03 | 2.4 | Ch20v3 | ¤ | ¤ | ¤ | ¤ | ¤ | A | ¤ | ¤ | ¤ | ¤ | ¤ | ¤ | 1.1 | Jetronic | no | special grommet | hose bended 90° | ¤ | 94
0280150104 | 0 280 150 104 | EV 1 |  | A 280 400 122 | ¤ | Ch20v3 | ¤ | ¤ | ¤ | ¤ | ¤ | A | ¤ | ¤ | ¤ | ¤ | ¤ | ¤ | 1.1 | Jetronic | no | special grommet | hose straight | ¤ | 102
0280150105 | 0 280 150 105 | EV 1 | production stop, ask! | A 280 400 177 | 2.4 | Ch20v3 | 300 | 143.4 | 143.4 | 204.8571 | 4.18 | A | ¤ | 19° | ¤ | ¤ | 8°-30°¤>40% | ¤ | 1.1 | Jetronic | no | special grommet | hose straight | ¤ | 102
0280150106 | 0 280 150 106 | EV 1 | production stop, ask! | ¤ | 2.4 | Ch20v3 | ¤ | ¤ | ¤ | ¤ | ¤ | A | ¤ | ¤ | ¤ | ¤ | ¤ | ¤ | 1.1 | Jetronic | no | special grommet | hose | ¤ | ¤
0280150107 | 0 280 150 107 | EV 1 | production stop, ask! | ¤ | 2.4 | Ch20v3 | ¤ | ¤ | ¤ | ¤ | ¤ | A | ¤ | ¤ | ¤ | ¤ | ¤ | ¤ | 1.1 | Jetronic | no | special grommet | hose | ¤ | ¤
0280150108 | 0 280 150 108 | EV 1 | production stop, ask! | ¤ | 2.4 | Ch20v3 | ¤ | ¤ | ¤ | ¤ | ¤ | A | ¤ | ¤ | ¤ | ¤ | ¤ | ¤ | 1.1 | Jetronic | no | special grommet | hose | ¤ | ¤
0280150109 | 0 280 150 109 | EV 1 | production stop, ask! | ¤ | 2.4 | Ch20v3 | ¤ | ¤ | ¤ | ¤ | ¤ | A | ¤ | ¤ | ¤ | ¤ | ¤ | ¤ | 1.1 | Jetronic | no | special grommet | hose | ¤ | ¤
0280150110 | 0 280 150 110 | EV 1 | production stop, ask! | A 280 400 178-03 | ¤ | Ch20v3 | ¤ | ¤ | ¤ | ¤ | ¤ | A | ¤ | ¤ | ¤ | ¤ | ¤ | ¤ | 1.1 | Jetronic | no | special grommet | hose straight | ¤ | 106
0280150111 | 0 280 150 111 | EV 1 | production stop, ask! | A 280 400 178-03 | ¤ | Ch20v3 | ¤ | ¤ | ¤ | ¤ | ¤ | A | ¤ | ¤ | ¤ | ¤ | ¤ | ¤ | 1.1 | Jetronic | no | special grommet | hose straight | ¤ | 106
0280150112 | 0 280 150 112 | EV 1 |  | A 280 400 127-03 | 2.4 | Ch20v3 | 300 | 143.4 | 143.4 | 204.8571 | 4.18 | A | ¤ | 19° | ¤ | ¤ | 8°-30°¤>40% | ¤ | 1.1 | Jetronic | no | special grommet | hose bended 90° | ¤ | 97
0280150113 | 0 280 150 113 | EV 1 | production stop, ask! | A 280 400 127-03 | 2.4 | Ch20v3 | 300 | 143.4 | 143.4 | 204.8571 | 4.18 | A | ¤ | 19° | ¤ | ¤ | 8°-30°¤>40% | ¤ | 1.1 | Jetronic | no | special grommet | hose bended 90° | ¤ | 97
0280150114 | 0 280 150 114 | EV 1 | production stop, ask! | A 280 400 178-03 | 2.4 | Ch20v3 | 300 | 143.4 | 143.4 | 204.8571 | 4.18 | A | ¤ | 19° | ¤ | ¤ | 8°-30°¤>40% | ¤ | 1.1 | ¤ | no | special grommet | hose straight | ¤ | 102
0280150115 | 0 280 150 115 | EV 1 | production stop, ask! | A 280 400 178-03 | ¤ | Ch20v3 | ¤ | ¤ | ¤ | ¤ | ¤ | A | ¤ | ¤ | ¤ | ¤ | ¤ | ¤ | 1.1 | Jetronic | no | special grommet | hose straight | ¤ | 106
0280150116 | 0 280 150 117 | EV 1 | production stop, ask! | A 280 400 178-03 | 2.4 | Ch20v3 | 300 | 143.4 | 143.4 | 204.8571 | 4.18 | A | ¤ | 19° | ¤ | ¤ | 8°-30°¤>40% | ¤ | 1.1 | Jetronic | no | special grommet | hose straight | ¤ | 162
0280150117 | 0 280 150 117 | EV 1 | production stop, ask! | A 280 400 178-03 | 2.4 | Ch20v3 | 300 | 143.4 | 143.4 | 204.8571 | 4.18 | A | ¤ | 19° | ¤ | ¤ | 8°-30°¤>40% | ¤ | 1.1 | Jetronic | no | special grommet | hose straight | ¤ | 162
0280150118 | 0 280 150 118 | EV 1 | production stop, ask! | A 280 400 145 | 2.4 | Ch20v3 | 300 | 143.4 | 143.4 | 204.8571 | 4.18 | A | ¤ | 19° | ¤ | ¤ | 8°-30°¤>40% | ¤ | 1.1 | Jetronic | no | special grommet | hose | ¤ | ¤
0280150119 | 0 280 150 119 | EV 1 | production stop, ask! | A 280 400 177 | 2.4 | Ch20v3 | 300 | 143.4 | 143.4 | 204.8571 | 4.18 | A | ¤ | 19° | ¤ | ¤ | 8°-30°¤>40% | ¤ | 1.1 | Jetronic | no | special grommet | hose straight | ¤ | 102
0280150120 | 0 280 150 120 | EV 1 | production stop, ask! | A 280 400 145 | ¤ | Ch20v3 | ¤ | ¤ | ¤ | ¤ | ¤ | A | ¤ | ¤ | ¤ | ¤ | ¤ | ¤ | 1.1 | Jetronic | no | special grommet | hose | ¤ | ¤
0280150121 | 0 280 150 121 | EV 1 | production stop, ask! | A 280 400 177 | 2.4 | Ch20v3 | 300 | 143.4 | 143.4 | 204.8571 | 4.18 | A | ¤ | 19° | ¤ | ¤ | 8°-30°¤>15% | ¤ | 1.1 | Jetronic | no | special grommet | hose straight | ¤ | 125
0280150122 | 0 280 150 122 | EV 1 | production stop, ask! | A 280 400 150 | ¤ | Ch20v3 | ¤ | ¤ | ¤ | ¤ | ¤ | A | ¤ | ¤ | ¤ | ¤ | ¤ | ¤ | 1.1 | Jetronic | no | special grommet | hose | ¤ | 109
0280150123 | 0 280 150 123 | EV 1 | production stop, ask! | A 280 400 177 | 2.25 | Ch20v3 | 250 | 129.4 | 141.8 | 202.5714 | 4.62 | A | ¤ | 18° | ¤ | ¤ | 8°-30°¤>40% | ¤ | 1.1 | Jetronic | no | special grommet | hose straight | ¤ | 106
0280150124 | 0 280 150 124 | EV 1 | production stop, ask! | A 280 400 177 | 2.4 | Ch20v3 | 300 | 143.4 | 143.4 | 204.8571 | 4.18 | A | ¤ | 19° | ¤ | ¤ | 8°-30°¤>15% | ¤ | 1.1 | Jetronic | no | special grommet | hose straight | ¤ | 145
0280150125 | 0 280 150 125 | EV 1 | production stop, ask! | A 280 400 177 | 2.25 | Ch20v3 | 250 | 129.4 | 141.8 | 202.5714 | 4.62 | A | ¤ | 18° | ¤ | ¤ | 8°-30°¤>40% | ¤ | 1.1 | Jetronic | no | special grommet | hose straight | ¤ | 115
0280150126 | 0 280 150 126 | EV 1 |  | A 280 400 165 | 2.25 | Ch20v3 | 250 | 129.4 | 141.8 | 202.5714 | 4.62 | A | ¤ | 18° | ¤ | ¤ | 8°-30°¤>40% | ¤ | 1.1 | Jetronic | no | O-Ring standard | O-Ring standard | 60.5 | 77
0280150128 | 0 280 150 128 | EV 1 | production stop, ask! | A 280 400 177 | 2.25 | Ch20v3 | 250 | 129.4 | 141.8 | 202.5714 | 4.62 | A | ¤ | 18° | ¤ | ¤ | 8°-30°¤>40% | ¤ | 1.1 | Jetronic | no | special grommet | hose straight | ¤ | 115
0280150129 | 0 280 150 129 | EV 1 | production stop, ask! | A 280 400 182-28 | 2.25 | Ch20v3 | 300 | 143.4 | 143.4 | 204.8571 | 4.18 | A | ¤ | 19° | ¤ | ¤ | 8°-30°¤>40% | ¤ | 1.1 | Jetronic | no | O-Ring standard | O-Ring standard | 59.5 | 77
0280150130 | 0 280 150 130 | EV 1 |  | A 280 400 165 | 2.25 | Ch20v3 | 300 | 143.4 | 143.4 | 204.8571 | 4.69 | A | ¤ | 19° | ¤ | ¤ | 8°-30°¤>40% | ¤ | 1.1 | Jetronic | no | O-Ring standard | O-Ring standard | 60.5 | 77
0280150133 | 0 280 150 133 | EV 1 |  | A 280 400 182-28 | 2.4 | Ch20v3 | 300 | 143.4 | 143.4 | 204.8571 | 4.18 | A | ¤ | 19° | ¤ | ¤ | 8°-30°¤>40% | ¤ | 1.1 | Jetronic | no | O-Ring standard | O-Ring standard | 59.5 | 77
0280150134 | 0 280 150 134 | EV 1 | production stop, ask! | A 280 400 177 | 2.25 | Ch20v3 | 250 | 129.4 | 141.8 | 202.5714 | 4.62 | A | ¤ | 18° | ¤ | ¤ | 8°-30°¤>40% | ¤ | 1.1 | Jetronic | no | special grommet | hose straight | ¤ | 125
0280150135 | 0 280 150 135 | EV 1 |  | A 280 400 278 | 2.4 | Ch20v3 | 300 | 143.4 | 143.4 | 204.8571 | 4.18 | A | ¤ | 19° | ¤ | ¤ | 8°-30°¤>40% | ¤ | 1.1 | Jetronic | no | special grommet | hose straight | ¤ | 113
0280150136 | 0 280 150 136 | EV 1 |  | A 280 400 406 | 2.25 | Ch20v3 | 300 | 143.4 | 143.4 | 204.8571 | 4.69 | A | ¤ | 19° | ¤ | ¤ | 8°-30°¤>50% | ¤ | 1.1 | Jetronic | no | O-Ring standard | O-Ring standard | ¤ | ¤
0280150150 | 0 280 150 150 | EV 1 | production stop, ask! | ¤ | ¤ | ¤ | ¤ | ¤ | ¤ | ¤ | ¤ | A | ¤ | ¤ | ¤ | ¤ | ¤ | ¤ | 1.1 | Jetronic | no | ¤ | ¤ | ¤ | ¤
0280150151 | 0 280 150 151 | EV 1 |  | A 280 400 177 | 2.4 | Ch20v3 | 300 | 182.9 | 182.9 | 261.2857 | 5.35 | A | ¤ | 19° | ¤ | ¤ | 8°-30°¤>40% | ¤ | 1.1 | Jetronic | no | special grommet | hose straight | ¤ | 102
0280150152 | 0 280 150 152 | EV 1 |  | A 280 400 177 | 2.4 | Ch20v3 | 300 | 182.9 | 182.9 | 261.2857 | 5.35 | A | ¤ | 19° | ¤ | ¤ | 8°-30°¤>40% | ¤ | 1.1 | Jetronic | no | special grommet | hose straight | ¤ | 125
0280150153 | 0 280 150 153 | EV 1 | production stop, ask! | A 280 400 147-28 | 2.4 | Ch20v3 | 300 | 182.9 | 182.9 | 261.2857 | 5.35 | A | ¤ | 19° | ¤ | ¤ | 8°-30°¤>40% | ¤ | 1.1 | Jetronic | no | special grommet | hose | ¤ | ¤
0280150154 | 0 280 150 154 | EV 1 |  | A 280 400 177 | 2.4 | Ch20v3 | 300 | 182.9 | 182.9 | 261.2857 | 5.35 | A | ¤ | 19° | ¤ | ¤ | 8°-30°¤>40% | ¤ | 1.1 | Jetronic | no | special grommet | hose straight | ¤ | 115
0280150157 | 0 280 150 157 | EV 1 | production stop, ask! | A 280 400 182-28 | 2.4 | Ch20v3 | 250 | 165.9 | 181.7 | 259.5714 | 5.35 | A | ¤ | 18° | ¤ | ¤ | 8°-30°¤>40% | ¤ | 1.1 | Jetronic | no | O-Ring standard | O-Ring standard | 59.5 | 77
0280150158 | 0 280 150 158 | EV 1 |  | A 280 400 165 | 2.35 | Ch20v3 | 250 | 165.9 | 181.7 | 259.5714 | 6.08 | A | ¤ | 18° | ¤ | ¤ | 8°-30°¤>40% | ¤ | 1.2 | Jetronic | no | O-Ring standard | O-Ring standard | 60.5 | 77
0280150159 | 0 280 150 159 | EV 1 | production stop, ask! | A 280 400 183-22 | 2.4 | M10 | 270 | 180 | 189.7 | 271 | 6.43 | A | ¤ | 19° | ¤ | ¤ | ¤ | ¤ | 1.1 | Jetronic | no | O-Ring standard | O-Ring standard | 59.4 | 77
0280150160 | 0 280 150 160 | EV 1 | production stop, ask! | A 280 400 183-22 | 2.25 | Heptan | 270 | 143 | 150.7 | 215.2857 | 4.95 | A | ¤ | 19° | ¤ | ¤ | 0°-30°¤>70% | ¤ | 1.1 | Jetronic | no | O-Ring standard | O-Ring standard | 60.2 | 77
0280150161 | 0 280 150 161 | EV 1 | production stop, ask! | A 280 400 177 | 2.4 | Ch20v3 | 300 | 143.4 | 143.4 | 204.8571 | 4.19 | A | ¤ | 19° | ¤ | ¤ | 8°-30°¤>40% | ¤ | 1.1 | Jetronic | no | special grommet | hose straight | ¤ | 115
0280150162 | 0 280 150 162 | EV 1 | production stop, ask! | A 280 400 177 | 2.4 | Ch20v3 | 300 | 143.4 | 143.4 | 204.8571 | 4.19 | A | ¤ | 19° | ¤ | ¤ | 8°-30°¤>40% | ¤ | 1.1 | Jetronic | no | special grommet | hose straight | ¤ | 160
0280150163 | 0 280 150 163 | EV 1 |  | A 280 400 177 | 2.4 | Ch20v3 | 300 | 143.4 | 143.4 | 204.8571 | 4.19 | A | ¤ | 19° | ¤ | ¤ | 8°-30°¤>40% | ¤ | 1.1 | Jetronic | no | special grommet | hose straight | ¤ | 160
0280150164 | 0 280 150 164 | EV 1 |  | A 280 400 177 | 2.4 | Ch20v3 | 300 | 143.4 | 143.4 | 204.8571 | 4.19 | A | ¤ | 19° | ¤ | ¤ | 8°-30°¤>40% | ¤ | 1.1 | Jetronic | no | special grommet | hose straight | ¤ | 115
0280150165 | 0 280 150 165 | EV 1 |  | A 280 400 182-28 | 2.4 | Ch20v3 | 250 | 165.9 | 181.7 | 259.5714 | 5.35 | A | ¤ | 18° | ¤ | ¤ | 8°-30°¤>40% | ¤ | 1.1 | Jetronic | no | O-Ring standard | O-Ring standard | 59.5 | 77
0280150166 | 0 280 150 166 | EV 1 |  | A 280 400 147-28 | 2.4 | Ch20v3 | 300 | 182.9 | 182.9 | 261.2857 | 5.35 | A | ¤ | 19° | ¤ | ¤ | 8°-30°¤>40% | ¤ | 1.1 | Jetronic | no | special grommet | hose | ¤ | ¤
0280150200 | 0 280 150 200 | EV 1 |  | A 280 400 165 | 2.4 | Ch20v3 | 250 | 210 | 230 | 328.5714 | 7.39 | A | ¤ | 28° | ¤ | ¤ | 8°-30°¤>40% | ¤ | 1.1 | Jetronic | no | O-Ring standard | O-Ring standard | 60.5 | 77
0280150201 | 0 280 150 201 | EV 1 |  | A 280 400 165-11 | 2.4 | Ch20v3 | 300 | 182.9 | 182.9 | 261.2857 | 5.35 | A | ¤ | 19° | ¤ | ¤ | 8°-30°¤>40% | ¤ | 1.1 | Jetronic | no | O-Ring standard | O-Ring standard | 59.5 | 77
0280150203 | 0 280 150 203 | EV 1 |  | A 280 400 165 | 16.15 | Ch20v3 | 300 | 146.5 | 146.5 | 209.2857 | 4.26 | A | ¤ | 19° | ¤ | ¤ | 8°-30°¤>40% | ¤ | 1.1 | Jetronic | no | O-Ring standard | O-Ring standard | 60.5 | 77
0280150204 | 0 280 150 204 | EV 1 | production stop, ask! | A 280 400 177 | 16.15 | Ch20v3 | 250 | 129.4 | 141.8 | 202.5714 | 4.07 | A | ¤ | ¤ | ¤ | ¤ | 8°-30°¤>40% | ¤ | 1.1 | Jetronic | no | special grommet | hose straight | ¤ | 125
0280150205 | 0 280 150 205 | EV 1 |  | A 280 400 177 | 16.15 | Ch20v3 | 250 | 131.8 | 144.4 | 206.2857 | 4.18 | A | ¤ | 18° | ¤ | ¤ | 8°-30°¤>35% | ¤ | 1.1 | Jetronic | no | special grommet | hose straight | ¤ | 102
0280150206 | 0 280 150 207 | EV 1 |  | A 280 400 179-03 | 16.15 | Ch20v3 | 250 | 129.4 | 141.8 | 202.5714 | 4.34 | A | ¤ | 18° | ¤ | ¤ | 8°-30°¤>40% | ¤ | 1.1 | Jetronic | no | special grommet | hose straight | ¤ | 102
0280150207 | 0 280 150 207 | EV 1 |  | A 280 400 179-03 | 16.15 | Ch20v3 | 250 | 129.4 | 141.8 | 202.5714 | 4.34 | A | ¤ | 18° | ¤ | ¤ | 8°-30°¤>40% | ¤ | 1.1 | Jetronic | no | special grommet | hose straight | ¤ | 102
0280150208 | 0 280 150 208 | EV 1 |  | A 280 400 165 | 16.15 | Ch20v3 | 250 | 104.6 | 114.6 | 163.7143 | 3.25 | A | ¤ | 13° | ¤ | ¤ | 0°-8°¤<80% | ¤ | 1.1 | Jetronic | no | O-Ring standard | O-Ring standard | 59.5 | 77
0280150209 | 0 280 150 209 | EV 1 |  | A 280 400 165 | 16.15 | Ch20v3 | 250 | 129.4 | 141.8 | 202.5714 | 4.07 | A | ¤ | 18° | ¤ | ¤ | 8°-30°¤>40% | ¤ | 1.1 | Jetronic | no | O-Ring standard | O-Ring standard | 60.5 | 77
0280150210 | 0 280 150 210 | EV 1 |  | A 280 400 165-11 | 16.15 | Ch20v3 | 250 | 103.1 | 112.9 | 161.2857 | 3.24 | A | ¤ | 13° | ¤ | ¤ | 0°-8°¤<80% | ¤ | 1.1 | Jetronic | no | O-Ring standard | O-Ring standard | 60.5 | 77
0280150211 | 0 280 150 211 | EV 1 |  | A 280 400 165 | 16.15 | Ch20v3 | 300 | 116.3 | 116.3 | 166.1429 | 3.29 | A | ¤ | 14° | ¤ | ¤ | 0°-8°¤<80% | ¤ | 1.1 | Jetronic | no | O-Ring standard | O-Ring standard | 60.5 | 77
0280150213 | 0 280 150 213 | EV 1 | production stop, ask! | A 280 400 183-22 | 2.4 | Ch20v3 | 300 | 232.5 | 232.5 | 332.1429 | 6.8 | A | ¤ | 30° | ¤ | ¤ | 8°-30°¤>15% | ¤ | 1.1 | Jetronic | no | O-Ring standard | O-Ring standard | 59.4 | 77
0280150214 | 0 280 150 214 | EV 1 | production stop, ask! | A 280 400 177 | 16.15 | Ch20v3 | 300 | 143.4 | 143.4 | 204.8571 | 4.11 | A | ¤ | 19° | ¤ | ¤ | 8°-30°¤>40% | ¤ | 1.1 | Jetronic | no | special grommet | hose straight | ¤ | 125
0280150215 | 0 280 150 216 | EV 1 | production stop, ask! | A 280 400 186-76 | 16.15 | Ch20v3 | 250 | 165.9 | 181.7 | 259.5714 | 5.19 | A | ¤ | 18° | ¤ | ¤ | 8°-30°¤>40% | ¤ | 1.1 | Jetronic | no | O-Ring standard | O-Ring standard | 60.5 | 77
0280150216 | 0 280 150 216 | EV 1 | production stop, ask! | A 280 400 186-76 | 16.15 | Ch20v3 | 250 | 165.9 | 181.7 | 259.5714 | 5.19 | A | ¤ | 18° | ¤ | ¤ | 8°-30°¤>40% | ¤ | 1.1 | Jetronic | no | O-Ring standard | O-Ring standard | 60.5 | 77
0280150217 | 0 280 150 217 | EV 1 | production stop, ask! | A 280 400 195-136 | 16.15 | Ch20v3 | 250 | 129.4 | 141.8 | 202.5714 | 4.39 | A | ¤ | 18° | ¤ | ¤ | 8°-30°¤>40% | ¤ | 1.1 | Jetronic | no | O-Ring standard | O-Ring standard | 60.5 | 77
0280150218 | 0 280 150 218 | EV 1 | production stop, ask! | A 280 400 195-136 | 15.5 | Ch20v3 | 250 | 210 | 230 | 328.5714 | 6.31 | A | ¤ | ¤ | ¤ | ¤ | 8°-30°¤>35% | ¤ | 1.2 | Jetronic | no | O-Ring standard | O-Ring standard | 60.5 | 77
0280150219 | 0 280 150 219 | EV 1 |  | A 280 400 165-02 | 16.15 | Ch20v3 | 250 | 131.8 | 144.4 | 206.2857 | 4.33 | A | ¤ | 18° | ¤ | ¤ | 8°-30°¤>40% | ¤ | 1.1 | Jetronic | no | O-Ring standard | O-Ring standard | 60.5 | 77
0280150220 | 0 280 150 220 | EV 1 | production stop, ask! | A 280 400 195-136 | 16.15 | Ch20v3 | 300 | 113.2 | 113.2 | 161.7143 | 3.24 | A | ¤ | 14° | ¤ | ¤ | 8°-30°¤>20% | ¤ | 1.1 | Jetronic | no | O-Ring standard | O-Ring standard | 60.5 | 77
0280150221 | 0 280 150 221 | EV 1 |  | A 280 400 196-144 | 16.15 | Ch20v3 | 300 | 116.3 | 116.3 | 166.1429 | 3.25 | A | ¤ | 26° | ¤ | ¤ | 8°-30°¤>38% | ¤ | 1.1 | Jetronic | no | O-Ring standard | O-Ring standard | 63.2 | 80
0280150222 | 0 280 150 222 | EV 1 | production stop, ask! | A 280 400 196-144 | 16.15 | Ch20v3 | 300 | 146.5 | 146.5 | 209.2857 | 4.19 | A | ¤ | 19° | ¤ | ¤ | 8°-30°¤>38% | ¤ | 1.1 | Jetronic | no | O-Ring standard | O-Ring standard | 63.2 | 80
0280150223 | 0 280 150 223 | EV 1 | production stop, ask! | A 280 400 196-144 | 16.15 | Ch20v3 | 250 | 169 | 185.1 | 264.4286 | 5.18 | A | ¤ | 18° | ¤ | ¤ | 8°-30°¤>35% | ¤ | 1.1 | Jetronic | no | O-Ring standard | O-Ring standard | 63.2 | 80
0280150224 | 0 280 150 224 | EV 1 | production stop, ask! | ¤ | 16.15 | ¤ | ¤ | 132 | ¤ | ¤ | ¤ | A | ¤ | ¤ | ¤ | ¤ | ¤ | ¤ | 1.1 | ¤ | no | ¤ | ¤ | ¤ | ¤
0280150225 | 0 280 150 225 | EV 1 | production stop, ask! | A 280 400 183-22 | 16.15 | ¤ | 270 | 129 | 136 | 194.2857 | ¤ | A | ¤ | 14° | ¤ | ¤ | ¤ | ¤ | 1.1 | Jetronic | no | O-Ring standard | O-Ring standard | 59.4 | 77
0280150226 | 0 280 150 226 | EV 1 |  | A 280 400 165 | 16.15 | Ch20v3 | 250 | 131.8 | 144.4 | 206.2857 | 4.18 | A | ¤ | 18° | ¤ | ¤ | 8°-30°¤>40% | ¤ | 1.1 | Jetronic | no | O-Ring standard | O-Ring standard | 60.5 | 77
0280150227 | 0 280 150 227 | EV 1 | production stop, ask! | A 280 400 182-28 | 16.15 | Ch20v3 | 250 | 129.4 | 141.8 | 202.5714 | 4.07 | A | ¤ | 18° | ¤ | ¤ | 8°-30°¤>40% | ¤ | 1.1 | Jetronic | no | O-Ring standard | O-Ring standard | 60.5 | 77
0280150228 | 0 280 150 228 | EV 1 | production stop, ask! | ¤ | 16.15 | ¤ | ¤ | ¤ | ¤ | ¤ | ¤ | A | ¤ | ¤ | ¤ | ¤ | ¤ | ¤ | 1.1 | ¤ | no | ¤ | ¤ | ¤ | ¤
0280150229 | 0 280 150 229 | EV 1 | production stop, ask! | A 280 400 183-22 | 15.5 | Heptan | 270 | 102 | 107.5 | 153.5714 | 3.44 | A | ¤ | 14° | ¤ | ¤ | 0°-8°¤<75% | ¤ | 1.1 | Jetronic | no | O-Ring standard | O-Ring standard | 60.2 | 77
0280150230 | 0 280 150 230 | EV 1 | production stop, ask! | A 280 400 214 | 16.15 | Heptan | 250 | 131.7 | 144.3 | 206.1429 | 4.18 | A | ¤ | 18° | ¤ | ¤ | 8°-30°¤>40% | ¤ | 1.1 | Jetronic | no | special grommet | hose straight | ¤ | 109
0280150231 | 0 280 150 231 | EV 1 | production stop, ask! | A 280 400 195-136 | 16.15 | Ch20v3 | 300 | 116.3 | 116.3 | 166.1429 | 3.25 | A | ¤ | 26° | ¤ | ¤ | 8°-30°¤>38% | ¤ | 1.1 | Jetronic | no | O-Ring standard | O-Ring standard | 60.5 | 77
0280150232 | 0 280 150 232 | EV 1 | production stop, ask! | A 280 400 196-144 | 16.15 | Ch20v3 | 300 | 169 | 169 | 241.4286 | 4.73 | A | ¤ | 19° | ¤ | ¤ | 8°-30°¤>35% | ¤ | 1.1 | Jetronic | no | O-Ring standard | O-Ring standard | 63.2 | 80
0280150233 | 0 280 150 233 | EV 1 | production stop, ask! | A 280 400 196-144 | 16.15 | Ch20v3 | 300 | 116.3 | 116.3 | 166.1429 | 3.25 | A | ¤ | 26° | ¤ | ¤ | 8°-30°¤>38% | ¤ | 1.1 | Jetronic | no | O-Ring standard | O-Ring standard | 63.2 | 80
0280150234 | 0 280 150 234 | EV 1 | production stop, ask! | A 280 400 182-28 | 16.15 | Ch20v3 | 300 | 146.5 | 146.5 | 209.2857 | 4.26 | A | ¤ | 19° | ¤ | ¤ | 8°-30°¤>40% | ¤ | 1.1 | Jetronic | no | O-Ring standard | O-Ring standard | 60.5 | 77
0280150235 | 0 280 150 235 | EV 1 |  | A 280 400 239-136 | 16.15 | Ch20v3 | 250 | 129.4 | 141.8 | 202.5714 | 4.39 | A | ¤ | 18° | ¤ | ¤ | 8°-30°¤>40% | ¤ | 1.1 | Jetronic | no | O-Ring standard | O-Ring standard | 59.5 | 82
0280150236 | 0 280 150 236 | EV 1 |  | ¤ | ¤ | ¤ | ¤ | ¤ | ¤ | ¤ | ¤ | A | ¤ | ¤ | ¤ | ¤ | ¤ | ¤ | 1.1 | ¤ | no | ¤ | ¤ | ¤ | ¤
0280150237 | 0 280 150 237 | EV 1 |  | A 280 400 239-136 | 16.15 | Ch20v3 | 300 | 116.3 | 116.3 | 166.1429 | 3.25 | A | ¤ | 26° | ¤ | ¤ | 8°-30°¤>38% | ¤ | 1.1 | Jetronic | no | O-Ring standard | O-Ring standard | 59.5 | 82
0280150238 | 0 280 150 238 | EV 1 | production stop, ask! | A 280 400 253-144 | 16.15 | Ch20v3 | 300 | 146.5 | 146.5 | 209.2857 | 4.19 | A | ¤ | 19° | ¤ | ¤ | 8°-30°¤>30% | ¤ | 1.1 | Jetronic | no | O-Ring standard | O-Ring standard | 63.1 | 84
0280150239 | 0 280 150 239 | EV 1 | production stop, ask! | A 280 400 253-144 | 16.15 | Ch20v3 | 300 | 169 | 169 | 241.4286 | 4.73 | A | ¤ | 19° | ¤ | ¤ | 8°-30°¤>35% | ¤ | 1.1 | Jetronic | no | O-Ring standard | O-Ring standard | 63.1 | 84
0280150250 | 0 280 150 250 | EV 1 | production stop, ask! | A 280 400 137 | ¤ | ¤ | ¤ | ¤ | ¤ | ¤ | ¤ | A | ¤ | ¤ | ¤ | ¤ | ¤ | ¤ | 1.1 | ¤ | no | ¤ | ¤ | ¤ | ¤
0280150252 | 0 280 150 252 | EV 1 | production stop, ask! | A 280 400 177 | 16.15 | Ch20v3 | 250 | 165.9 | 181.7 | 259.5714 | 5.19 | A | ¤ | 18° | ¤ | ¤ | 8°-30°¤>40% | ¤ | 1.1 | Jetronic | no | special grommet | hose straight | ¤ | 115
0280150253 | 0 280 150 253 | EV 1 |  | A 280 400 165 | 16.15 | Ch20v3 | 250 | 165.9 | 181.7 | 259.5714 | 5.2 | A | ¤ | ¤ | ¤ | ¤ | 8°-30°¤>40% | ¤ | 1.1 | Jetronic | no | ¤ | ¤ | 60.5 | 77
0280150254 | 0 280 150 254 | EV 1 |  | A 280 400 177 | 16.15 | Ch20v3 | 250 | 165.9 | 181.7 | 259.5714 | 5.19 | A | ¤ | 18° | ¤ | ¤ | 8°-30°¤>40% | ¤ | 1.1 | Jetronic | no | special grommet | hose straight | ¤ | 125
0280150255 | 0 280 150 255 | EV 1 |  | A 280 400 165 | 16.15 | Ch20v3 | 300 | 182.9 | 182.9 | 261.2857 | 5.23 | A | ¤ | 19° | ¤ | ¤ | 8°-30°¤>40% | ¤ | 1.1 | Jetronic | no | O-Ring standard | O-Ring standard | 60.5 | 77
0280150257 | 0 280 150 257 | EV 1 | production stop, ask! | A 280 400 177 | 16.15 | Ch20v3 | 300 | 143.4 | 143.4 | 204.8571 | 3.39 | A | ¤ | 19° | ¤ | ¤ | 8°-30°¤>40% | ¤ | 1.1 | Jetronic | no | special grommet | hose straight | ¤ | 103
0280150300 | 0 280 150 300 | EV 1 | production stop, ask! | A 280 400 138 | 2.4 | Ch20v3 | 470 | 187.6 | 149.9 | 214.1429 | 4.15 | B | ¤ | ¤ | ¤ | ¤ | 0°-8°¤<100% | ¤ | 1.1, Pulse valve | Jetronic | no | hose connection | thread connector | ¤ | ¤
0280150301 | 0 280 150 301 | EV 1 | production stop, ask! | ¤ | 2.4 | Ch20v3 | ¤ | ¤ | ¤ | ¤ | ¤ | B | ¤ | ¤ | ¤ | ¤ | ¤ | ¤ | 1.1, Pulse valve | Jetronic | no | hose connection | thread connector | ¤ | ¤
0280150302 | 0 280 150 303 | EV 1 | production stop, ask! | A 280 400 151-05 | 2.4 | Ch20v3 | 470 | 187.6 | 149.9 | 214.1429 | 4.15 | B | ¤ | ¤ | ¤ | ¤ | 0°-8°¤<100% | ¤ | 1.1, Pulse valve | Jetronic | no | hose connection | thread connector | ¤ | ¤
0280150303 | 0 280 150 303 | EV 1 | production stop, ask! | A 280 400 151-05 | 2.4 | Ch20v3 | 470 | 187.6 | 149.9 | 214.1429 | 4.15 | B | ¤ | ¤ | ¤ | ¤ | 0°-8°¤<100% | ¤ | 1.1, Pulse valve | Jetronic | no | hose connection | thread connector | ¤ | ¤
0280150304 | 0 280 150 305 | EV 1 |  | ¤ | 2.4 | Ch20v3 | ¤ | ¤ | ¤ | ¤ | ¤ | B | ¤ | ¤ | ¤ | ¤ | ¤ | ¤ | 1.1, Pulse valve | Jetronic | no | hose connection | thread connector | ¤ | ¤
0280150305 | 0 280 150 305 | EV 1 |  | ¤ | 2.4 | Ch20v3 | ¤ | ¤ | ¤ | ¤ | ¤ | B | ¤ | ¤ | ¤ | ¤ | ¤ | ¤ | 1.1, Pulse valve | Jetronic | no | hose connection | thread connector | ¤ | ¤
0280150306 | 0 280 150 306 | EV 1 | production stop, ask! | A 280 400 138 | 2.4 | Ch20v3 | 470 | 475 | 379.5 | 542.1429 | 10.83 | B | ¤ | ¤ | ¤ | ¤ | 0°-8°¤<100% | ¤ | 1.1, Pulse valve | Jetronic | no | hose connection | thread connector | ¤ | ¤
0280150307 | 0 280 150 307 | EV 1 | production stop, ask! | ¤ | 2.4 | Ch20v3 | ¤ | ¤ | ¤ | ¤ | ¤ | B | ¤ | ¤ | ¤ | ¤ | ¤ | ¤ | 1.1, Pulse valve | Jetronic | no | hose connection | thread connector | ¤ | ¤
0280150308 | 0 280 150 308 | EV 1 | production stop, ask! | ¤ | 2.4 | Ch20v3 | ¤ | ¤ | ¤ | ¤ | ¤ | B | ¤ | ¤ | ¤ | ¤ | ¤ | ¤ | 1.1, Pulse valve | Jetronic | no | hose connection | thread connector | ¤ | ¤
0280150309 | 0 280 150 310 | EV 1 |  | A 280 400 162-05 | 2.4 | Ch20v3 | 470 | 187.6 | 149.9 | 214.1429 | 4.15 | B | ¤ | ¤ | ¤ | ¤ | 0°-8°¤<100% | ¤ | 1.1, Pulse valve | Jetronic | no | hose connection | thread connector | ¤ | ¤
0280150310 | 0 280 150 310 | EV 1 |  | A 280 400 162-05 | 2.4 | Ch20v3 | 470 | 187.6 | 149.9 | 214.1429 | 4.15 | B | ¤ | ¤ | ¤ | ¤ | 0°-8°¤<100% | ¤ | 1.1, Pulse valve | Jetronic | no | hose connection | thread connector | ¤ | ¤
0280150311 | 0 280 150 311 | EV 1 | production stop, ask! | ¤ | 2.4 | Ch20v3 | ¤ | ¤ | ¤ | ¤ | ¤ | B | ¤ | ¤ | ¤ | ¤ | ¤ | ¤ | 1.1, Pulse valve | Jetronic | no | hose connection | thread connector | ¤ | ¤
0280150312 | 0 280 150 313 | EV 1 |  | ¤ | 2.4 | Ch20v3 | ¤ | ¤ | ¤ | ¤ | ¤ | B | ¤ | ¤ | ¤ | ¤ | ¤ | ¤ | 1.1, Pulse valve | Jetronic | no | hose connection | thread connector | ¤ | ¤
0280150313 | 0 280 150 313 | EV 1 |  | ¤ | 2.4 | Ch20v3 | ¤ | ¤ | ¤ | ¤ | ¤ | B | ¤ | ¤ | ¤ | ¤ | ¤ | ¤ | 1.1, Pulse valve | Jetronic | no | hose connection | thread connector | ¤ | ¤
0280150314 | 0 280 150 315 | EV 1 | production stop, ask! | A 280 400 166-05 | 2.4 | Ch20v3 | 470 | 187.6 | 149.9 | 214.1429 | 4.15 | B | ¤ | ¤ | ¤ | ¤ | 0°-8°¤<100% | ¤ | 1.1, Pulse valve | Jetronic | no | hose connection | thread connector | ¤ | ¤
0280150315 | 0 280 150 315 | EV 1 | production stop, ask! | A 280 400 166-05 | 2.4 | Ch20v3 | 470 | 187.6 | 149.9 | 214.1429 | 4.15 | B | ¤ | ¤ | ¤ | ¤ | 0°-8°¤<100% | ¤ | 1.1, Pulse valve | Jetronic | no | hose connection | thread connector | ¤ | ¤
0280150316 | 0 280 150 317 | EV 1 |  | A 280 400 185-05 | 2.4 | Ch20v3 | 470 | 187.6 | 149.9 | 214.1429 | 4.15 | B | ¤ | ¤ | ¤ | ¤ | ¤ | ¤ | 1.1, Pulse valve | Jetronic | no | hose connection | thread connector | ¤ | ¤
0280150317 | 0 280 150 317 | EV 1 |  | A 280 400 185-05 | 2.4 | Ch20v3 | 470 | 187.6 | 149.9 | 214.1429 | 4.15 | B | ¤ | ¤ | ¤ | ¤ | ¤ | ¤ | 1.1, Pulse valve | Jetronic | no | hose connection | thread connector | ¤ | ¤
0280150318 | 0 280 150 319 | EV 1 | production stop, ask! | A 280 400 193-05 | 2.4 | Ch20v3 | 470 | 187.6 | 149.9 | 214.1429 | 4.15 | B | ¤ | ¤ | ¤ | ¤ | 0°-8°¤<100% | ¤ | 1.1, Pulse valve | Jetronic | no | hose connection | thread connector | ¤ | ¤
0280150319 | 0 280 150 319 | EV 1 | production stop, ask! | A 280 400 193-05 | 2.4 | Ch20v3 | 470 | 187.6 | 149.9 | 214.1429 | 4.15 | B | ¤ | ¤ | ¤ | ¤ | 0°-8°¤<100% | ¤ | 1.1, Pulse valve | Jetronic | no | hose connection | thread connector | ¤ | ¤
0280150320 | 0 280 150 321 | EV 1 | production stop, ask! | A 280 400 215-05 | 2.4 | Ch20v3 | 470 | 187.6 | 149.9 | 214.1429 | 4.15 | B | ¤ | ¤ | ¤ | ¤ | 0°-8°¤<100% | ¤ | 1.1, Pulse valve | Jetronic | no | hose connection | thread connector | ¤ | ¤
0280150321 | 0 280 150 321 | EV 1 | production stop, ask! | A 280 400 215-05 | 2.4 | Ch20v3 | 470 | 187.6 | 149.9 | 214.1429 | 4.15 | B | ¤ | ¤ | ¤ | ¤ | 0°-8°¤<100% | ¤ | 1.1, Pulse valve | Jetronic | no | hose connection | thread connector | ¤ | ¤
0280150322 | 0 280 150 323 | EV 1 | production stop, ask! | A 280 400 217-05 | 2.4 | Ch20v3 | 470 | 187.6 | 149.9 | 214.1429 | 4.15 | B | ¤ | ¤ | ¤ | ¤ | 0°-8°¤<100% | ¤ | 1.1, Pulse valve | Jetronic | no | hose connection | thread connector | ¤ | ¤
0280150323 | 0 280 150 323 | EV 1 | production stop, ask! | A 280 400 217-05 | 2.4 | Ch20v3 | 470 | 187.6 | 149.9 | 214.1429 | 4.15 | B | ¤ | ¤ | ¤ | ¤ | 0°-8°¤<100% | ¤ | 1.1, Pulse valve | Jetronic | no | hose connection | thread connector | ¤ | ¤
0280150324 | 0 280 150 325 | EV 1 | production stop, ask! | A 280 400 279-05 | 2.4 | Ch20v3 | 470 | 187.6 | 149.9 | 214.1429 | 4.15 | B | ¤ | ¤ | ¤ | ¤ | 0°-8°¤<100% | ¤ | 1.1, Pulse valve | Jetronic | no | hose connection | thread connector | ¤ | ¤
0280150325 | 0 280 150 325 | EV 1 | production stop, ask! | A 280 400 279-05 | 2.4 | Ch20v3 | 470 | 187.6 | 149.9 | 214.1429 | 4.15 | B | ¤ | ¤ | ¤ | ¤ | 0°-8°¤<100% | ¤ | 1.1, Pulse valve | Jetronic | no | hose connection | thread connector | ¤ | ¤
0280150326 | 0 280 150 327 | EV 1 | production stop, ask! | A 280 400 280-05 | 2.4 | Ch20v3 | 470 | 187.6 | 149.9 | 214.1429 | 4.15 | B | ¤ | ¤ | ¤ | ¤ | 0°-8°¤<100% | ¤ | 1.1, Pulse valve | Jetronic | no | hose connection | thread connector | ¤ | ¤
0280150327 | 0 280 150 327 | EV 1 | production stop, ask! | A 280 400 280-05 | 2.4 | Ch20v3 | 470 | 187.6 | 149.9 | 214.1429 | 4.15 | B | ¤ | ¤ | ¤ | ¤ | 0°-8°¤<100% | ¤ | 1.1, Pulse valve | Jetronic | no | hose connection | thread connector | ¤ | ¤
0280150328 | 0 280 150 329 | EV 1 |  | ¤ | 2.4 | Ch20v3 | ¤ | ¤ | ¤ | ¤ | ¤ | B | ¤ | ¤ | ¤ | ¤ | ¤ | ¤ | 1.1, Pulse valve | Jetronic | no | hose connection | thread connector | ¤ | ¤
0280150329 | 0 280 150 329 | EV 1 |  | ¤ | 2.4 | Ch20v3 | ¤ | ¤ | ¤ | ¤ | ¤ | B | ¤ | ¤ | ¤ | ¤ | ¤ | ¤ | 1.1, Pulse valve | Jetronic | no | hose connection | thread connector | ¤ | ¤
0280150330 | 0 280 150 331 | EV 1 |  | ¤ | 2.4 | Ch20v3 | ¤ | ¤ | ¤ | ¤ | ¤ | B | ¤ | ¤ | ¤ | ¤ | ¤ | ¤ | 1.1, Pulse valve | Jetronic | no | hose connection | thread connector | ¤ | ¤
0280150331 | 0 280 150 331 | EV 1 |  | ¤ | 2.4 | Ch20v3 | ¤ | ¤ | ¤ | ¤ | ¤ | B | ¤ | ¤ | ¤ | ¤ | ¤ | ¤ | 1.1, Pulse valve | Jetronic | no | hose connection | thread connector | ¤ | ¤
0280150332 | 0 280 150 333 | EV 1 | production stop, ask! | ¤ | 2.4 | Ch20v3 | ¤ | ¤ | ¤ | ¤ | ¤ | B | ¤ | ¤ | ¤ | ¤ | ¤ | ¤ | 1.1, Pulse valve | Jetronic | no | hose connection | thread connector | ¤ | ¤
0280150333 | 0 280 150 333 | EV 1 | production stop, ask! | ¤ | 2.4 | Ch20v3 | ¤ | ¤ | ¤ | ¤ | ¤ | B | ¤ | ¤ | ¤ | ¤ | ¤ | ¤ | 1.1, Pulse valve | Jetronic | no | hose connection | thread connector | ¤ | ¤
0280150334 | 0 280 150 335 | EV 1 | production stop, ask! | A 280 400 334-05 | 2.4 | Ch20v3 | 470 | 187.6 | 149.9 | 214.1429 | 4.15 | B | ¤ | ¤ | ¤ | ¤ | 0°-8°¤<100% | ¤ | 1.1, Pulse valve | Jetronic | no | hose connection | thread connector | ¤ | ¤
0280150335 | 0 280 150 335 | EV 1 | production stop, ask! | A 280 400 334-05 | 2.4 | Ch20v3 | 470 | 187.6 | 149.9 | 214.1429 | 4.15 | B | ¤ | ¤ | ¤ | ¤ | 0°-8°¤<100% | ¤ | 1.1, Pulse valve | Jetronic | no | hose connection | thread connector | ¤ | ¤
0280150351 | 0 280 150 351 | EV 1 | production stop, ask! | A 280 400 173-53 | 0.7 | Ch20v3 | 250 | 434 | 475.4 | 679.1429 | 16.34 | A | ¤ | 33° | ¤ | ¤ | ¤ | ¤ | 1.1 | Jetronic | no | without O-ring | O-Ring standard | ¤ | 77
0280150352 | 0 280 150 352 | EV 1 | production stop, ask! | A 280 400 180-53 | 2.4 | Ch20v3 | 380 | 208.5 | 185.3 | 264.7143 | 5.28 | A | ¤ | 21° | ¤ | ¤ | 8°-30°¤>40% | ¤ | 1.1 | Jetronic | no | O-Ring standard | O-Ring standard | 59.5 | 77
0280150353 | 0 280 150 354 | EV 1 | production stop, ask! | A 280 400 183-22 | 2.25 | M10 | 270 | 105.3 | 111 | 158.5714 | 3.32 | A | ¤ | 14° | ¤ | ¤ | 8°-30°¤>15% | ¤ | 1.1 | Jetronic | no | O-Ring standard | O-Ring standard | 59.4 | 77
0280150354 | 0 280 150 354 | EV 1 | production stop, ask! | A 280 400 183-22 | 2.25 | M10 | 270 | 105.3 | 111 | 158.5714 | 3.32 | A | ¤ | 14° | ¤ | ¤ | 8°-30°¤>15% | ¤ | 1.1 | Jetronic | no | O-Ring standard | O-Ring standard | 59.4 | 77
0280150355 | 0 280 150 355 | EV 1 | production stop, ask! | A 280 400 165 | 2.4 | Ch20v3 | 300 | 232.5 | 232.5 | 332.1429 | 7.44 | A | ¤ | 30° | ¤ | ¤ | 8°-30°¤>15% | ¤ | 1.1 | Jetronic | no | O-Ring standard | O-Ring standard | 60.5 | 77
0280150356 | 0 280 150 356 | EV 1 | production stop, ask! | ¤ | ¤ | ¤ | ¤ | ¤ | ¤ | ¤ | ¤ | A | ¤ | ¤ | ¤ | ¤ | ¤ | ¤ | 1.1 | ¤ | no | ¤ | ¤ | ¤ | ¤
0280150357 | 0 280 150 357 | EV 1 |  | A 280 400 165 | 2.4 | Ch20v3 | 300 | 232.5 | 232.5 | 332.1429 | 6.27 | A | ¤ | 30° | ¤ | ¤ | 8°-30°¤>40% | ¤ | 1.1 | Jetronic | no | O-Ring standard | O-Ring standard | 60.5 | 77
0280150360 | 0 280 150 360 | EV 1 | production stop, ask! | A 280 400 180-53 | 2.4 | Ch20v3 | 380 | 208.5 | 185.3 | 264.7143 | 5.28 | A | ¤ | 21° | ¤ | ¤ | 8°-30°¤>40% | ¤ | 1.1 | Jetronic | no | O-Ring standard | O-Ring standard | 60.5 | 77
0280150361 | 0 280 150 361 | EV 1 |  | A 280 400 216-53 | 2.4 | Ch20v3 | 380 | 245.7 | 218.3 | 311.8571 | 5.12 | B | ¤ | 15° | ¤ | ¤ | 0°-8°¤<100% | ¤ | 1.1 | Jetronic | no | O-Ring standard | O-Ring standard | 60.5 | 84
0280150362 | 0 280 150 362 | EV 1 | production stop, ask! | A 280 400 180-53 | 2.4 | Ch20v3 | 380 | 208.5 | 185.3 | 264.7143 | 5.28 | A | ¤ | 21° | ¤ | ¤ | 8°-30°¤>40% | ¤ | 1.1 | Jetronic | no | O-Ring standard | O-Ring standard | 60.5 | 77
0280150363 | 0 280 150 363 | EV 1 |  | A 280 400 173-53 | 0.7 | Ch20v3 | 250 | 434 | 475.4 | 679.1429 | 16.34 | A | ¤ | 33° | ¤ | ¤ | ¤ | ¤ | 1.1 | Jetronic | no | without O-ring | O-Ring standard | ¤ | 77
0280150364 | 0 280 150 365 | EV 1 | production stop, ask! | A 280 400 275-53 | 2.4 | Ch20v3 | 380 | 208.5 | 185.3 | 264.7143 | 5.28 | A | ¤ | 21° | ¤ | ¤ | 8°-30°¤>40% | ¤ | 1.1 | Jetronic | no | O-Ring standard | O-Ring standard | 60.5 | 82
0280150365 | 0 280 150 365 | EV 1 | production stop, ask! | A 280 400 275-53 | 2.4 | Ch20v3 | 380 | 208.5 | 185.3 | 264.7143 | 5.28 | A | ¤ | 21° | ¤ | ¤ | 8°-30°¤>40% | ¤ | 1.1 | Jetronic | no | O-Ring standard | O-Ring standard | 60.5 | 82
0280150366 | 0 280 150 367 | EV 1 | production stop, ask! | A 280 400 278 | 2.4 | Ch20v3 | 300 | 143.4 | 143.4 | 204.8571 | 4.18 | A | ¤ | 19° | ¤ | ¤ | 8°-30°¤>50% | ¤ | 1.1 | Jetronic | no | special grommet | hose straight | ¤ | 102
0280150367 | 0 280 150 367 | EV 1 | production stop, ask! | A 280 400 278 | 2.4 | Ch20v3 | 300 | 143.4 | 143.4 | 204.8571 | 4.18 | A | ¤ | 19° | ¤ | ¤ | 8°-30°¤>50% | ¤ | 1.1 | Jetronic | no | special grommet | hose straight | ¤ | 102
0280150368 | 0 280 150 369 | EV 1 | production stop, ask! | A 280 400 287 | 2.4 | Ch20v3 | 300 | 200.7 | 200.7 | 286.7143 | 5.86 | A | ¤ | 19° | ¤ | ¤ | 8°-30°¤>50% | ¤ | 1.1 | Jetronic | no | special grommet | hose straight | ¤ | 113
0280150369 | 0 280 150 369 | EV 1 | production stop, ask! | A 280 400 287 | 2.4 | Ch20v3 | 300 | 200.7 | 200.7 | 286.7143 | 5.86 | A | ¤ | 19° | ¤ | ¤ | 8°-30°¤>50% | ¤ | 1.1 | Jetronic | no | special grommet | hose straight | ¤ | 113
0280150370 | 0 280 150 371 | EV 1 | production stop, ask! | A 280 400 313 | 2.4 | Ch20v3 | 300 | 143.4 | 143.4 | 204.8571 | 4.18 | A | ¤ | 19° | ¤ | ¤ | 8°-30°¤>50% | ¤ | 1.1 | Jetronic | no | special grommet | hose straight | ¤ | 113
0280150371 | 0 280 150 371 | EV 1 | production stop, ask! | A 280 400 313 | 2.4 | Ch20v3 | 300 | 143.4 | 143.4 | 204.8571 | 4.18 | A | ¤ | 19° | ¤ | ¤ | 8°-30°¤>50% | ¤ | 1.1 | Jetronic | no | special grommet | hose straight | ¤ | 113
0280150372 | 0 280 150 372 | EV 1 | production stop, ask! | A 280 400 165 | 2.4 | Heptan | 300 | 235 | 235 | 335.7143 | 7.81 | A | ¤ | ¤ | ¤ | ¤ | ¤ | ¤ | 1.1 | Jetronic | no | ¤ | ¤ | 60.5 | 77
0280150400 | 0 280 150 401 | EV 1 | production stop, ask! | A 280 400 149 | 2.25 | M10 | 270 | 348.6 | 367.5 | 525 | 11.07 | A | ¤ | 33° | ¤ | ¤ | 30°-60°¤>70% | ¤ | 1.2 | Jetronic | no | special grommet | Bendix | ¤ | 78
0280150401 | 0 280 150 401 | EV 1 | production stop, ask! | A 280 400 149 | 2.25 | M10 | 270 | 348.6 | 367.5 | 525 | 11.07 | A | ¤ | 33° | ¤ | ¤ | 30°-60°¤>70% | ¤ | 1.2 | Jetronic | no | special grommet | Bendix | ¤ | 78
0280150402 | 0 280 150 402 | EV 1 | production stop, ask! | A 280 400 149 | 2.35 | M10 | 270 | 272.4 | 287.1 | 410.1429 | 9.09 | A | ¤ | ¤ | ¤ | ¤ | 30°-60°¤>70% | ¤ | 1.2 | Jetronic | no | special grommet | Bendix | ¤ | 78
0280150403 | 0 280 150 403 | EV 1 | production stop, ask! | A 280 400 149 | 2.25 | M10 | 270 | 396 | 417.4 | 596.2857 | 13.11 | A | ¤ | 33° | ¤ | ¤ | 30°-60°¤>70% | ¤ | 1.2 | Jetronic | no | special grommet | Bendix | ¤ | 78
0280150410 | 0 280 150 410 | EV 1 |  | ¤ | 12 | Ch20v3 | 300 | 244.5 | 244.5 | 349.2857 | 7.12 | E | ¤ | ¤ | ¤ | ¤ | ¤35% | ¤ | 1.3 | Jetronic | ¤ | ¤ | ¤ | ¤ | ¤
0280150411 | 0 280 150 412 | EV 1 | production stop, ask! | A 280 400 301-05 | 12 | Heptan | 400 | 135.7 | 117.5 | 167.8571 | 3.49 | E | ¤ | ¤ | ¤ | ¤ | ¤35% | ¤ | 1.3 | Jetronic | no | ¤ | ¤ | ¤ | ¤
0280150412 | 0 280 150 412 | EV 1 | production stop, ask! | A 280 400 301-05 | 12 | Heptan | 400 | 135.7 | 117.5 | 167.8571 | 3.49 | E | ¤ | ¤ | ¤ | ¤ | ¤35% | ¤ | 1.3 | Jetronic | no | ¤ | ¤ | ¤ | ¤
0280150413 | 0 280 150 413 | EV 1 | production stop, ask! | A 280 400 337-06 | 15.9 | Heptan | 300 | 153.8 | 153.8 | 219.7143 | 4.48 | E | 22° | ¤ | 0° | 270° | 17°-27°¤38% | ¤ | 1.3 | Jetronic | no | O-Ring standard | O-Ring standard | 60.5 | 77
0280150414 | 0 280 150 414 | EV 1 |  | 1 730 080 | 15.9 | Heptan | 300 | 120 | 120 | 171.4286 | 3.6 | E | 13° | ¤ | ¤ | 270° | 7°-18°¤39% | ¤ | 1.3 | Jetronic | no | O-Ring standard | O-Ring standard | 60.5 | 77
0280150415 | 0 280 150 415 | EV 1 |  | 1 730 080 | 15.9 | Heptan | 350 | 130 | 120.4 | 172 | 3.61 | E | 13° | ¤ | ¤ | 270° | 7°-18°¤39% | ¤ | 1.3 | Jetronic | no | O-Ring standard | O-Ring standard | 60.5 | 77
0280150416 | 0 280 150 417 | EV 1 | production stop, ask! | A 280 400 348-05 | 15.9 | Heptan | 400 | 135.7 | 117.5 | 167.8571 | 3.49 | E | 22° | ¤ | ¤ | 180° | 17°-27°¤37% | ¤ | 1.3 | Jetronic | ¤ | O-Ring standard | O-Ring standard | 60.5 | 77
0280150417 | 0 280 150 417 | EV 1 | production stop, ask! | A 280 400 348-05 | 15.9 | Heptan | 400 | 135.7 | 117.5 | 167.8571 | 3.49 | E | 22° | ¤ | ¤ | 180° | 17°-27°¤37% | ¤ | 1.3 | Jetronic | ¤ | O-Ring standard | O-Ring standard | 60.5 | 77
0280150418 | 0 280 150 418 | EV 1 | production stop, ask! | A 280 400 337-06 | 15.9 | Heptan | 300 | 205 | 205 | 292.8571 | 6.15 | E | 22° | ¤ | 0° | 270° | 17°-27°¤35% | ¤ | 1.3 | Jetronic | no | O-Ring standard | O-Ring standard | 60.5 | 77
0280150419 | 0 280 150 419 | EV 1 |  | A 280 400 397 | 14.5 | Heptan | 380 | 174.7 | 155.2 | 221.7143 | 4.36 | E | 20° | ¤ | 10° | 270° | 13°-28°¤35% | ¤ | 1.3 | Jetronic | 180° | O-Ring standard | O-Ring standard | 60.5 | 77
0280150420 | 0 280 150 420 | EV 1 |  | A 280 400 413-06 | 14.5 | Heptan | 300 | 237 | 237 | 338.5714 | 7.3 | E | 23° | ¤ | 13° | 270° | 17°-30°¤38% | ¤ | 1.3 | Jetronic | no | O-Ring standard | O-Ring standard | 60.5 | 77
0280150421 | 0 280 150 421 | EV 1 |  | A 280 400 427-9 | 15.9 | Heptan | 300 | 150 | 150 | 214.2857 | 4.48 | E | 23° | ¤ | 22° | 90° | 14°-31°¤35% | ¤ | 1.3 | Jetronic | 180° | O-Ring standard | O-Ring standard | 60.5 | 77
0280150422 | 0 280 150 422 | EV 1 | production stop, ask! | A 280 400 428-9 | 15.9 | Heptan | 300 | 260 | 260 | 371.4286 | 7.5 | E | 26° | ¤ | ¤ | 225° | 21°-32°¤35% | ¤ | 1.3 | Jetronic | ¤ | O-Ring standard | O-Ring standard | 60.5 | 77
0280150423 | 0 280 150 423 | EV 1 |  | A 280 400 429 | 15.9 | Heptan | 300 | 153.8 | 153.8 | 219.7143 | 4.75 | E | 33° | ¤ | ¤ | 270° | 28°-39°¤35% | ¤ | 1.3 | Jetronic | no | O-Ring standard | O-Ring standard | 60.5 | 77
0280150424 | 0 280 150 425 | EV 1 |  | A 280 400 414-05 | 15.9 | Heptan | 400 | 156 | 135.1 | 193 | 4.16 | E | 22° | ¤ | ¤ | 180° | 17°-27°¤37% | ¤ | 1.3 | Jetronic | no | O-Ring standard | O-Ring standard | 60.5 | 77
0280150425 | 0 280 150 425 | EV 1 |  | A 280 400 414-05 | 15.9 | Heptan | 400 | 156 | 135.1 | 193 | 4.16 | E | 22° | ¤ | ¤ | 180° | 17°-27°¤37% | ¤ | 1.3 | Jetronic | no | O-Ring standard | O-Ring standard | 60.5 | 77
0280150426 | 0 280 150 426 | EV 1 |  | A 280 400 627-270 | 14.5 | Heptan | 300 | 189.6 | 189.6 | 270.8571 | 5.56 | E | 22° | ¤ | 0° | 270° | ¤35% | ¤ | 1.3 | Jetronic | ¤ | without O-ring | O-ring variant | ¤ | 77
0280150427 | 0 280 150 427 | EV 1 |  | A 280 400 446-06 | 15.9 | Heptan | 300 | 188 | 188 | 268.5714 | 5.43 | E | 17° | ¤ | 14° | 270° | 10°-25°¤35% | ¤ | 1.3 | Jetronic | ¤ | O-Ring standard | O-Ring standard | 60.5 | 77
0280150428 | 0 280 150 428 | EV 1 |  | A 280 400 337-06 | 15.9 | Heptan | 300 | 153.8 | 153.8 | 219.7143 | 4.48 | E | 22° | ¤ | 0° | 270° | 17°-27°¤38% | ¤ | 1.3 | Jetronic | no | O-Ring standard | O-Ring standard | 60.5 | 77
0280150429 | 0 280 150 429 | EV 1 | production stop, ask! | A 280 400 487 | 15.9 | Heptan | 300 | 153.8 | 153.8 | 219.7143 | 4.75 | E | 18° | ¤ | ¤ | 90° | 12°-25°¤35% | ¤ | 1.3 | Jetronic | 180° | O-Ring standard | O-Ring standard | 60.5 | 77
0280150431 | 0 280 150 431 | EV 1 |  | A 280 400 482 | 12 | Heptan | 300 | 260 | 260 | 371.4286 | 7.85 | E | 24° | ¤ | 5° | 270° | 19°-30°¤35% | ¤ | 1.3 | Jetronic | no | O-Ring standard | O-Ring standard | 60.5 | 77
0280150432 | 0 280 150 432 | EV 1 |  | A 280 400 482 | 14.5 | Heptan | 300 | 187 | 187 | 267.1429 | 5.7 | E | 24° | ¤ | 5° | 270° | 19°-30°¤35% | ¤ | 1.3 | Jetronic | no | O-Ring standard | O-Ring standard | 60.5 | 77
0280150433 | 0 280 150 433 | EV 1 | production stop, ask! | A 280 400 463 | 12 | Heptan | 300 | 187 | 187 | 267.1429 | 5.15 | E | 22° | ¤ | 0° | 270° | 17°-27°¤35% | E22 | 1.3 | Jetronic | no | without O-ring | O-ring variant | ¤ | 77
0280150438 | 0 280 150 438 | EV 1 |  | A 280 400 433-276 | 13.8 | Ch20v3 | 284 | 133.5 | 137.2 | 196 | 3.71 | E | 14° | ¤ | ¤ | 270° | 9°-20°¤35% | ¤ | 1.3 | Sumitomo | no | without O-ring | O-ring variant | ¤ | 77
0280150439 | 0 280 150 439 | EV 1 |  | A 280 400 517 | 13.8 | Ch20v3 | 300 | 135 | 135 | 192.8571 | 3.36 | E | 30° | ¤ | ¤ | 270° | 25°-36°¤35% | ¤ | 1.3 | Sumitomo | no | without O-ring | O-ring variant | ¤ | 77
0280150440 | 0 280 150 440 | EV 1 |  | 1 730 080 | 14.5 | Heptan | 350 | 162 | 150 | 214.2857 | 4.72 | E | 13° | ¤ | ¤ | 270° | 7°-18°¤39% | ¤ | 1.3 | Jetronic | no | O-Ring standard | O-Ring standard | 60.5 | 77
0280150441 | 0 280 150 442 | EV 1 |  | A 280 400 516-05 | 15.9 | Heptan | 400 | 156 | 135.1 | 193 | 4.16 | E | 22° | ¤ | 0° | 270° | 17°-27°¤37% | ¤ | 1.3 | Jetronic | no | O-Ring standard | O-Ring standard | 60.5 | ¤
0280150442 | 0 280 150 442 | EV 1 |  | A 280 400 516-05 | 15.9 | Heptan | 400 | 156 | 135.1 | 193 | 4.16 | E | 22° | ¤ | 0° | 270° | 17°-27°¤37% | ¤ | 1.3 | Jetronic | no | O-Ring standard | O-Ring standard | 60.5 | ¤
0280150443 | 0 280 150 443 | EV 1 |  | A 280 400 537 | 14.5 | Heptan | 300 | 150 | 150 | 214.2857 | 4.8 | E | 18° | ¤ | 10° | 270° | 11°-25°¤35% | ¤ | 1.3 | Jetronic | 180° | O-Ring standard | O-Ring standard | 60.5 | 77
0280150444 | 0 280 150 445 | EV 1 | production stop, ask! | A 280 400 547-05 | 12 | Heptan | 400 | 135.7 | 117.5 | 167.8571 | 3.67 | E | 27° | ¤ | ¤ | 180° | 10°-42°¤35% | ¤ | 1.3 | Jetronic | no | O-Ring standard | O-Ring standard | 60.5 | ¤
0280150445 | 0 280 150 445 | EV 1 | production stop, ask! | A 280 400 547-05 | 12 | Heptan | 400 | 135.7 | 117.5 | 167.8571 | 3.67 | E | 27° | ¤ | ¤ | 180° | 10°-42°¤35% | ¤ | 1.3 | Jetronic | no | O-Ring standard | O-Ring standard | 60.5 | ¤
0280150446 | 0 280 150 446 | EV 1 |  | A 280 400 523 | 14.5 | Heptan | 300 | 137 | 137 | 195.7143 | 4.1 | E | 30° | ¤ | ¤ | 270° | 25°-36°¤35% | ¤ | 1.3 | Jetronic | 180° | O-Ring standard | O-Ring standard | 60.5 | 77
0280150447 | 0 280 150 448 | EV 1 | production stop, ask! | A 280 400 594-05 | 12 | Heptan | 400 | 194 | 168 | 240 | 5.63 | E | 19° | ¤ | ¤ | 270° | 6°-27°¤30% | ¤ | 1.3 | Jetronic | ¤ | O-Ring standard | O-Ring standard | 60.5 | 77
0280150448 | 0 280 150 448 | EV 1 | production stop, ask! | A 280 400 594-05 | 12 | Heptan | 400 | 194 | 168 | 240 | 5.63 | E | 19° | ¤ | ¤ | 270° | 6°-27°¤30% | ¤ | 1.3 | Jetronic | ¤ | O-Ring standard | O-Ring standard | 60.5 | 77
0280150449 | 0 280 150 449 | EV 1 |  | A 280 400 569 | 15.9 | Heptan | 380 | 210 | 186.6 | 266.5714 | 4.58 | E | 20° | ¤ | ¤ | 270° | 14°-27°¤35% | ¤ | 1.3 | Jetronic | no | O-Ring standard | O-Ring standard | 60.5 | ¤
0280150450 | 0 280 150 450 | EV 1 |  | A 280 400 558-9 | 15.9 | Heptan | 300 | 261 | 261 | 372.8571 | 5.53 | E | 16° | ¤ | 15° | 90° | 9°-23°¤35% | ¤ | 1.3 | Jetronic | 180° | O-Ring standard | O-Ring standard | ¤ | ¤
0280150452 | 0 280 150 452 | EV 1 |  | A 280 400 546 | 14.5 | Heptan | 300 | 187 | 187 | 267.1429 | 5.3 | E | 18° | ¤ | ¤ | 90° | 12°-25°¤35% | E22 | 1.3 | Jetronic | 180° | O-Ring standard | O-Ring standard | 60.5 | 77
0280150453 | 0 280 150 453 | EV 1 |  | A 280 400 583-132 | 14.5 | Heptan | 300 | 213 | 213 | 304.2857 | 5.03 | E | 17° | ¤ | 14° | 270° | 10°-25°¤40% | E22 | 1.3 | Jetronic | no | ¤ | ¤ | 60.5 | ¤
0280150454 | 0 280 150 454 | EV 1 |  | A 280 400 574-05 | 15.9 | Heptan | 400 | 173 | 149.8 | 214 | 4.59 | E | 22° | ¤ | 0° | 270° | 17°-27°¤37% | ¤ | 1.3 | Jetronic | no | O-Ring standard | O-Ring standard | 60.5 | ¤
0280150455 | 0 280 150 455 | EV 1 |  | A 280 400 533 | 12 | Heptan | 380 | 194 | 172.4 | 246.2857 | 5.55 | E | 20° | ¤ | ¤ | 270° | 14°-27°¤35% | ¤ | 1.3 | Jetronic | 180° | O-Ring standard | O-Ring standard | 60.5 | ¤
0280150456 | 0 280 150 456 | EV 1 | production stop, ask! | A 280 400 573-05 | 15.9 | Heptan | 400 | 173 | 149.8 | 214 | 4.59 | E | 22° | ¤ | ¤ | 180° | 17°-27°¤37% | ¤ | 1.3 | Jetronic | no | O-Ring standard | O-Ring standard | 60.4 | ¤
0280150457 | 0 280 150 458 | EV 1 |  | A 280 400 581-05 | 12 | Heptan | 400 | 135.7 | 117.5 | 167.8571 | 3.67 | E | 27° | ¤ | ¤ | 180° | 10°-42°¤35% | ¤ | 1.3 | Jetronic | no | O-Ring standard | O-Ring standard | 60.5 | ¤
0280150458 | 0 280 150 458 | EV 1 |  | A 280 400 581-05 | 12 | Heptan | 400 | 135.7 | 117.5 | 167.8571 | 3.67 | E | 27° | ¤ | ¤ | 180° | 10°-42°¤35% | ¤ | 1.3 | Jetronic | no | O-Ring standard | O-Ring standard | 60.5 | ¤
0280150459 | 0 280 150 460 | EV 1 |  | A 280 400 577-05 | 12 | Heptan | 400 | 150 | 129.9 | 185.5714 | 4.06 | E | 27° | ¤ | ¤ | 180° | 10°-42°¤35% | E22 | 1.3 | Jetronic | no | O-Ring standard | O-Ring standard | 60.5 | ¤
0280150460 | 0 280 150 460 | EV 1 |  | A 280 400 577-05 | 12 | Heptan | 400 | 150 | 129.9 | 185.5714 | 4.06 | E | 27° | ¤ | ¤ | 180° | 10°-42°¤35% | E22 | 1.3 | Jetronic | no | O-Ring standard | O-Ring standard | 60.5 | ¤
0280150461 | 0 280 150 461 | EV 1 |  | A 280 400 528 | 14.5 | Heptan | 300 | 187 | 187 | 267.1429 | 5.9 | E | 25° | ¤ | ¤ | 270° | 20°-31°¤35% | ¤ | 1.3 | Jetronic | 180° | O-Ring standard | O-Ring standard | 60.5 | 77
0280150462 | 0 280 150 462 | EV 1 |  | A 280 400 594-05 | 12 | Heptan | 400 | 214 | 185.3 | 264.7143 | 6.22 | E | 19° | ¤ | ¤ | 270° | 6°-27°¤30% | E22 | 1.3 | Jetronic | ¤ | O-Ring standard | O-Ring standard | 60.5 | 77
0280150463 | 0 280 150 463 | EV 1 |  | A 280 400 584-05 | 15.9 | Heptan | 400 | 173 | 149.8 | 214 | 4.03 | E | 22° | ¤ | 0° | 270° | 17°-27°¤37% | ¤ | 1.3 | Jetronic | no | O-Ring standard | O-Ring standard | 60.5 | ¤
0280150464 | 0 280 150 465 | EV 1 |  | A 280 400 594-05 | 12 | Heptan | 300 | 194 | 194 | 277.1429 | 6.5 | E | 19° | ¤ | ¤ | 270° | 6°-27°¤30% | ¤ | 1.3 | Jetronic | ¤ | O-Ring standard | O-Ring standard | 60.5 | 77
0280150465 | 0 280 150 465 | EV 1 |  | A 280 400 594-05 | 12 | Heptan | 300 | 194 | 194 | 277.1429 | 6.5 | E | 19° | ¤ | ¤ | 270° | 6°-27°¤30% | ¤ | 1.3 | Jetronic | ¤ | O-Ring standard | O-Ring standard | 60.5 | 77
0280150466 | 0 280 150 466 | EV 1 | production stop, ask! | 1 730 080 | 12 | Heptan | 350 | 230 | 212.9 | 304.1429 | 5.37 | E | 22° | ¤ | 0° | 270° | 17°-27°¤39% | ¤ | 1.3 | Jetronic | no | O-Ring standard | O-Ring standard | 60.5 | 77
0280150467 | 0 280 150 467 | EV 1 |  | A 280 400 594-05 | 12 | Heptan | 300 | 213 | 213 | 304.2857 | 7.15 | E | 19° | ¤ | ¤ | 270° | 6°-27°¤30% | E22 | 1.3 | Jetronic | ¤ | O-Ring standard | O-Ring standard | 60.5 | 77
0280150468 | 0 280 150 469 | EV 1 |  | A 280 400 613-05 | 12 | Heptan | 400 | 194 | 168 | 240 | 5.63 | E | 19° | ¤ | ¤ | 270° | 6°-27°¤30% | ¤ | 1.3 | Jetronic | no | O-Ring standard | O-Ring standard | 60.5 | ¤
0280150469 | 0 280 150 469 | EV 1 |  | A 280 400 613-05 | 12 | Heptan | 400 | 194 | 168 | 240 | 5.63 | E | 19° | ¤ | ¤ | 270° | 6°-27°¤30% | ¤ | 1.3 | Jetronic | no | O-Ring standard | O-Ring standard | 60.5 | ¤
0280150470 | 0 280 150 470 | EV 1 |  | A 280 400 621 | 12 | Heptan | 380 | 194 | 172.4 | 246.2857 | 5.55 | E | 19° | ¤ | ¤ | 270° | 6°-27°¤30% | ¤ | 1.3 | Jetronic | 180° | O-Ring standard | O-Ring standard | 60.5 | 77
0280150471 | 0 280 150 426 | EV 1 |  | A 280 400 627-270 | 14.5 | Heptan | 300 | 189.6 | 189.6 | 270.8571 | 5.56 | E | 22° | ¤ | 0° | 270° | ¤35% | ¤ | 1.3 | Jetronic | ¤ | without O-ring | O-ring variant | ¤ | 77
0280150500 | 0 280 150 500 | EV 1 |  | A 280 400 511 | 15.9 | Heptan | 300 | 150 | 150 | 214.2857 | 4.13 | C | ¤ | ¤ | ¤ | ¤ | 8°-30°¤85% | ¤ | 1.3, extra air intake | Jetronic | no | O-ring variant | O-Ring standard | 68.4 | 79
0280150501 | 0 280 150 501 | EV 1 |  | 1 247 313 | 15.9 | Heptan | 300 | 150 | 150 | 214.2857 | 4.9 | E | 25° | ¤ | ¤ | 270° | 20°-31°¤40% | ¤ | 1.3, extra air intake | Jetronic | no | O-ring variant | O-Ring standard | 68.4 | 79
0280150502 | 0 280 150 502 | EV 1 |  | A 280 400 512 | 15.9 | Heptan | 300 | 187 | 187 | 267.1429 | 5.75 | E | 22° | ¤ | 0° | 270° | 17°-27°¤35% | E22 | 1.3, extra air intake | Jetronic | 180° | O-ring variant | O-Ring standard | 68.4 | 79
0280150503 | 0 280 150 503 | EV 1 |  | A 280 400 511 | 15.9 | Heptan | 300 | 150 | 150 | 214.2857 | 4.13 | C | ¤ | ¤ | ¤ | ¤ | 8°-30°¤85% | ¤ | 1.3, extra air intake | Jetronic | no | O-ring variant | O-Ring standard | 68.4 | 79
0280150504 | 0 280 150 504 | EV 1 |  | A 280 400 512 | 15.9 | Heptan | 300 | 187 | 187 | 267.1429 | 5.75 | E | 22° | ¤ | 0° | 270° | 17°-27°¤35% | E22 | 1.3, extra air intake | Jetronic | 180° | O-ring variant | O-Ring standard | 68.4 | 79
0280150505 | 0 280 150 505 | EV 1 | production stop, ask! | ¤ | 15.9 | Heptan | 300 | 150 | 150 | 214.2857 | 4.7 | C | ¤ | ¤ | ¤ | ¤ | 8°-30°¤>70% | ¤ | 1.3, extra air intake | Jetronic | no | ¤ | ¤ | ¤ | ¤
0280150506 | 0 280 150 506 | EV 1 |  | A 280 400 592 | 15.9 | Heptan | 300 | 187 | 187 | 267.1429 | 5.75 | E | 22° | ¤ | 0° | 270° | 17°-27°¤35% | E22 | 1.3, extra air intake | Jetronic | 180° | O-ring variant | O-Ring standard | 68.4 | 79
0280150507 | 0 280 150 507 | EV 1 | production stop, ask! | A 280 400 592 | 15.9 | Heptan | 300 | 187 | 187 | 267.1429 | 5.75 | E | 22° | ¤ | 0° | 270° | 17°-27°¤35% | E22 | 1.3, extra air intake | Jetronic | 180° | O-ring variant | O-Ring standard | 68.4 | 79
0280150508 | 0 280 150 508 | EV 1 |  | A 280 400 576-05 | 15.9 | Heptan | 400 | 156 | 135.1 | 193 | 4.16 | E | 22° | ¤ | 0° | 270° | 17°-27°¤37% | ¤ | 1.3, extra air intake | Jetronic | no | O-ring variant | O-Ring standard | 68.4 | 79
0280150509 | 0 280 150 509 | EV 1 |  | A 280 400 612-05 | 15.9 | Heptan | 400 | 173 | 149.8 | 214 | 4.59 | E | 22° | ¤ | 0° | 270° | 17°-27°¤37% | ¤ | 1.3, extra air intake | Jetronic | no | O-ring variant | O-Ring standard | 68.4 | 79
0280150517 | 0 280 150 518 | EV 1 |  | A 280 400 626-270 | 14.5 | Ch20v3 | 300 | 146.5 | 146.5 | 209.2857 | 4.4 | A | ¤ | ¤ | ¤ | ¤ | 8°-30°¤>50% | ¤ | 1.3 | Jetronic | ¤ | ¤ | O-ring variant | ¤ | 77
0280150518 | 0 280 150 518 | EV 1 |  | A 280 400 626-270 | 14.5 | Ch20v3 | 300 | 146.5 | 146.5 | 209.2857 | 4.4 | A | ¤ | ¤ | ¤ | ¤ | 8°-30°¤>50% | ¤ | 1.3 | Jetronic | ¤ | ¤ | O-ring variant | ¤ | 77
0280150520 | 0 280 150 520 | EV 1 |  | A 280 400 626-270 | 14.5 | Ch20v3 | 300 | 142.9 | 142.9 | 204.1429 | 4.1 | A | ¤ | 22° | ¤ | ¤ | 8°-30°¤>50% | ¤ | 1.3 | Jetronic | no | without O-ring | O-ring variant | ¤ | 77
0280150521 | 0 280 150 522 | EV 1 |  | A 280 400 627-270 | 15.9 | Heptan | 300 | 185.6 | 185.6 | 265.1429 | 5.58 | E | 17° | ¤ | 0° | 270° | ¤35% | ¤ | 1.3 | Jetronic | ¤ | ¤ | ¤ | ¤ | ¤
0280150522 | 0 280 150 522 | EV 1 |  | A 280 400 627-270 | 15.9 | Heptan | 300 | 185.6 | 185.6 | 265.1429 | 5.58 | E | 17° | ¤ | 0° | 270° | ¤35% | ¤ | 1.3 | Jetronic | ¤ | ¤ | ¤ | ¤ | ¤
0280150523 | 0 280 150 524 | EV 1 |  | A 280 400 626-270 | 14.5 | Heptan | 300 | 161.5 | 161.5 | 230.7143 | 4.86 | C | ¤ | ¤ | ¤ | ¤ | ¤ | ¤ | 1.3 | Jetronic | ¤ | ¤ | O-ring variant | ¤ | 77
0280150524 | 0 280 150 524 | EV 1 |  | A 280 400 626-270 | 14.5 | Heptan | 300 | 161.5 | 161.5 | 230.7143 | 4.86 | C | ¤ | ¤ | ¤ | ¤ | ¤ | ¤ | 1.3 | Jetronic | ¤ | ¤ | O-ring variant | ¤ | 77
0280150525 | 0 280 150 525 | EV 1 |  | A 280 400 982-009 | 4.6 | Ch20v3 | 100 | 692 | 1198.6 | 1712.2857 | 33.6 | A | ¤ | 30° | ¤ | ¤ | ¤ | CNG | 1.3 | Jetronic | ¤ | ¤ | ¤ | 60.2 | ¤
0280150550 | 0 280 150 550 | EV 1 |  | A 280 400 589-132 | 14.5 | Heptan | 300 | 213 | 213 | 304.2857 | 5.63 | C | ¤ | ¤ | ¤ | ¤ | 8°-30°¤>50% | ¤ | 1.3 | Jetronic | no | ¤ | ¤ | 60.5 | ¤
0280150551 | 0 280 150 551 | EV 1 |  | A 280 400 598-05 | 15.9 | Heptan | 400 | 135.7 | 117.5 | 167.8571 | 3.43 | C | ¤ | 11° | ¤ | ¤ | 0°-8°¤51% | E22 | 1.3 | Jetronic | no | O-Ring standard | O-Ring standard | 60.5 | 77
0280150552 | 0 280 150 552 | EV 1 |  | A 280 400 372-05 | 15.9 | Heptan | 400 | 135.7 | 117.5 | 167.8571 | 3.43 | C | ¤ | 14° | ¤ | ¤ | 0°-8°¤51% | ¤ | 1.3 | Jetronic | no | O-Ring standard | O-Ring standard | 60.5 | 77
0280150553 | 0 280 150 554 | EV 1 | production stop, ask! | A 280 400 606-141 | 14.5 | Heptan | 300 | 213 | 213 | 304.2857 | 5.63 | B | ¤ | ¤ | ¤ | ¤ | 0°-12°¤>80% | E100 | 1.3 | Jetronic | 180° | O-Ring standard | O-Ring standard | 60.5 | 77
0280150554 | 0 280 150 554 | EV 1 | production stop, ask! | A 280 400 606-141 | 14.5 | Heptan | 300 | 213 | 213 | 304.2857 | 5.63 | B | ¤ | ¤ | ¤ | ¤ | 0°-12°¤>80% | E100 | 1.3 | Jetronic | 180° | O-Ring standard | O-Ring standard | 60.5 | 77
0280150555 | 0 280 150 555 | EV 1 |  | A 280 400 604-169 | 15.9 | Heptan | 300 | 79 | 79 | 112.8571 | 2.5 | C | ¤ | ¤ | ¤ | ¤ | 0°-16°¤>70% | ¤ | 1.3 | Jetronic | no | O-Ring standard | O-Ring standard | 60.5 | 77
0280150556 | 0 280 150 557 | EV 1 | info not available | CH-XL3E-836-AA | 14.5 | Heptan | 270 | 142.9 | 150.6 | 215.1429 | 4.67 | C | ¤ | ¤ | ¤ | ¤ | 8°-20°¤>55% | ¤ | 1.3 | Jetronic | no | O-Ring standard | O-ring variant | 60.2 | 77
0280150557 | 0 280 150 557 | EV 1 | info not available | CH-XL3E-836-AA | 14.5 | Heptan | 270 | 142.9 | 150.6 | 215.1429 | 4.67 | C | ¤ | ¤ | ¤ | ¤ | 8°-20°¤>55% | ¤ | 1.3 | Jetronic | no | O-Ring standard | O-ring variant | 60.2 | 77
0280150558 | 0 280 150 559 | EV 1 |  | CH-XL3E-836-AA | 14.5 | Heptan | 270 | 310 | 326.8 | 466.8571 | 10.65 | C | ¤ | 23° | ¤ | ¤ | 8°-20°¤>55% | ¤ | 1.3 | Jetronic | no | O-Ring standard | O-ring variant | 60.5 | 77
0280150559 | 0 280 150 559 | EV 1 |  | CH-XL3E-836-AA | 14.5 | Heptan | 270 | 310 | 326.8 | 466.8571 | 10.65 | C | ¤ | 23° | ¤ | ¤ | 8°-20°¤>55% | ¤ | 1.3 | Jetronic | no | O-Ring standard | O-ring variant | 60.5 | 77
0280150560 | 0 280 150 560 | EV 1 |  | A 280 400 619-325 | 15.9 | Heptan | 300 | 150 | 150 | 214.2857 | 4.75 | C | ¤ | 19° | ¤ | ¤ | 8°-30°¤>50% | ¤ | 1.3 | Jetronic | no | O-Ring standard | O-Ring standard | 60.5 | 77
0280150561 | 0 280 150 562 | EV 1 |  | CH-F6DE-836-AA | 14.5 | Heptan | 270 | 142.9 | 150.6 | 215.1429 | 4.67 | C | ¤ | 20° | ¤ | ¤ | 8°-20°¤>55% | ¤ | 1.3 | Jetronic | no | O-Ring standard | O-ring variant | 60.2 | 77
0280150562 | 0 280 150 562 | EV 1 |  | CH-F6DE-836-AA | 14.5 | Heptan | 270 | 142.9 | 150.6 | 215.1429 | 4.67 | C | ¤ | 20° | ¤ | ¤ | 8°-20°¤>55% | ¤ | 1.3 | Jetronic | no | O-Ring standard | O-ring variant | 60.2 | 77
0280150563 | 0 280 150 563 | EV 1 |  | A 280 400 623 | 4.6 | Ch20v3 | 100 | 692 | 1198.6 | 1712.2857 | 33.6 | A | ¤ | 32° | ¤ | ¤ | ¤ | CNG | 1.3 | Jetronic | ¤ | O-Ring standard | O-ring variant | ¤ | ¤
0280150564 | 0 280 150 564 | EV 1 |  | CH-3L3E-836-BA | 14.5 | Heptan | 270 | 103 | 108.6 | 155.1429 | 3.35 | C | ¤ | 23° | ¤ | ¤ | 8°-30°¤>50% | ¤ | 1.3 | Jetronic | no | O-Ring standard | O-Ring standard | 60.2 | 77
0280150565 | 0 280 150 565 | EV 1 |  | CH-3L3E-836-BA | 14.5 | Heptan | 270 | 141 | 148.6 | 212.2857 | 4.22 | B | ¤ | 6° | ¤ | ¤ | 0°-8°¤>70% | ¤ | 1.3 | Jetronic | no | O-Ring standard | O-Ring standard | 60.2 | 77
0280150566 | 0 280 150 566 | EV 1 |  | CH-3L3E-836-BA | 14.5 | Heptan | 270 | 103 | 108.6 | 155.1429 | 3.35 | C | ¤ | 18° | ¤ | ¤ | 8°-30°¤>50% | ¤ | 1.3 | Jetronic | no | O-Ring standard | O-Ring standard | 60.2 | 77
0280150567 | 0 280 150 567 | EV 1 |  | CH-3L3E-836-BA | 14.5 | Heptan | 270 | 146 | 153.9 | 219.8571 | 4.67 | B | ¤ | 6° | ¤ | ¤ | 0°-8°¤>60% | ¤ | 1.3 | Jetronic | no | O-Ring standard | O-Ring standard | ¤ | ¤
0280150568 | 0 280 150 568 | EV 1 |  | ¤ | 2.4 | Heptan | 270 | 265 | 279.3 | 399 | 9.22 | B | ¤ | 6° | ¤ | ¤ | 0°-8°¤>70% | ¤ | 1.1 | Jetronic | no | O-Ring standard | O-Ring standard | ¤ | ¤
0280150569 | 0 280 150 570 | EV 1 |  | CH-XL3E-836-AA | 14.5 | Heptan | 270 | 142.9 | 150.6 | 215.1429 | 4.67 | C | ¤ | ¤ | ¤ | ¤ | 8°-20°¤>55% | ¤ | 1.3 | Jetronic | no | O-Ring standard | O-ring variant | 61 | 77
0280150570 | 0 280 150 570 | EV 1 |  | CH-XL3E-836-AA | 14.5 | Heptan | 270 | 142.9 | 150.6 | 215.1429 | 4.67 | C | ¤ | ¤ | ¤ | ¤ | 8°-20°¤>55% | ¤ | 1.3 | Jetronic | no | O-Ring standard | O-ring variant | 61 | 77
0280150575 | 0 280 150 575 | EV 1 |  | A 280 400 626-270 | 14.5 | Heptan | 300 | 161.5 | 161.5 | 230.7143 | 4.6 | A | ¤ | 22° | ¤ | ¤ | 8°-30°¤>50% | ¤ | 1.3 | Jetronic | no | without O-ring | O-ring variant | ¤ | 77
0280150576 | 0 280 150 576 | EV 1 |  | A 280 400 626-270 | 14.5 | Ch20v3 | 300 | 214.5 | 214.5 | 306.4286 | 6.11 | A | ¤ | 22° | ¤ | ¤ | 8°-30°¤>50% | ¤ | 1.3 | Jetronic | no | without O-ring | O-ring variant | ¤ | 77
0280150577 | 0 280 150 577 | EV 1 |  | A 280 400 626-270 | 14.5 | Heptan | 300 | 180.7 | 180.7 | 258.1429 | 5.51 | A | ¤ | 22° | ¤ | ¤ | 8°-30°¤>50% | ¤ | 1.3 | Jetronic | no | without O-ring | O-ring variant | ¤ | 77
0280150578 | 0 280 150 578 | EV 1 |  | A 280 400 625-270 | 15.9 | Ch20v3 | 300 | 115.5 | 115.5 | 165 | 2.95 | A | ¤ | 14° | ¤ | ¤ | 0°-8°¤<70% | ¤ | 1.3 | Jetronic | no | O-Ring standard | O-Ring standard | 60.5 | ¤
0280150579 | 0 280 150 579 | EV 1 |  | A 280 400 625-270 | 14.5 | Heptan | 300 | 117 | 117 | 167.1429 | 3.03 | A | ¤ | ¤ | ¤ | ¤ | 0°-8°¤<70% | ¤ | 1.3 | Jetronic | ¤ | O-Ring standard | O-Ring standard | ¤ | ¤
0280150583 | 0 280 150 579 | EV 1 |  | A 280 400 625-270 | 14.5 | Heptan | 300 | 117 | 117 | 167.1429 | 3.03 | A | ¤ | ¤ | ¤ | ¤ | 0°-8°¤<70% | ¤ | 1.3 | Jetronic | ¤ | O-Ring standard | O-Ring standard | ¤ | ¤
0280150584 | 0 280 150 462 | EV 1 |  | A 280 400 594-05 | 12 | Heptan | 400 | 214 | 185.3 | 264.7143 | 6.22 | E | 19° | ¤ | ¤ | 270° | 6°-27°¤30% | E22 | 1.3 | Jetronic | ¤ | O-Ring standard | O-Ring standard | 60.5 | 77
0280150585 | 0 280 150 586 | EV 1 |  | A 280 400 785-270 | 15.9 | Heptan | 300 | 115.2 | 115.2 | 164.5714 | 2.98 | E | 22° | ¤ | 0° | 270° | 17°-27°¤35% | ¤ | 1.3 | Jetronic | ¤ | ¤ | ¤ | ¤ | ¤
0280150586 | 0 280 150 586 | EV 1 |  | A 280 400 785-270 | 15.9 | Heptan | 300 | 115.2 | 115.2 | 164.5714 | 2.98 | E | 22° | ¤ | 0° | 270° | 17°-27°¤35% | ¤ | 1.3 | Jetronic | ¤ | ¤ | ¤ | ¤ | ¤
0280150587 | 0 280 150 588 | EV 1 |  | A 280 400 785-270 | 15.9 | Heptan | 300 | 149.1 | 149.1 | 213 | 4.4 | E | 17° | ¤ | ¤ | ¤ | ¤ | ¤ | 1.3 | Jetronic | ¤ | ¤ | ¤ | ¤ | ¤
0280150588 | 0 280 150 588 | EV 1 |  | A 280 400 785-270 | 15.9 | Heptan | 300 | 149.1 | 149.1 | 213 | 4.4 | E | 17° | ¤ | ¤ | ¤ | ¤ | ¤ | 1.3 | Jetronic | ¤ | ¤ | ¤ | ¤ | ¤
0280150589 | 0 280 150 590 | EV 1 |  | A 280 400 785-270 | 15.9 | Heptan | 300 | 136.1 | 136.1 | 194.4286 | 4 | E | 20° | ¤ | ¤ | ¤ | ¤ | ¤ | 1.3 | Jetronic | ¤ | ¤ | ¤ | ¤ | ¤
0280150590 | 0 280 150 590 | EV 1 |  | A 280 400 785-270 | 15.9 | Heptan | 300 | 136.1 | 136.1 | 194.4286 | 4 | E | 20° | ¤ | ¤ | ¤ | ¤ | ¤ | 1.3 | Jetronic | ¤ | ¤ | ¤ | ¤ | ¤
0280150591 | 0 280 150 592 | EV 1 |  | A 280 400 626-270 | 14.5 | Heptan | 330 | 94.5 | 90.1 | 128.7143 | 2.38 | B | ¤ | ¤ | ¤ | ¤ | 0°-8°¤>70% | ¤ | 1.3 | Jetronic | ¤ | ¤ | O-ring variant | ¤ | 77
0280150592 | 0 280 150 592 | EV 1 |  | A 280 400 626-270 | 14.5 | Heptan | 330 | 94.5 | 90.1 | 128.7143 | 2.38 | B | ¤ | ¤ | ¤ | ¤ | 0°-8°¤>70% | ¤ | 1.3 | Jetronic | ¤ | ¤ | O-ring variant | ¤ | 77
0280150593 | 0 280 150 594 | EV 1 |  | A 280 400 626-270 | 14.5 | Ch20v3 | 300 | 160.5 | 160.5 | 229.2857 | 4.55 | E | 25° | ¤ | ¤ | ¤ | ¤ | ¤ | 1.3 | Jetronic | ¤ | ¤ | O-ring variant | ¤ | 77
0280150594 | 0 280 150 594 | EV 1 |  | A 280 400 626-270 | 14.5 | Ch20v3 | 300 | 160.5 | 160.5 | 229.2857 | 4.55 | E | 25° | ¤ | ¤ | ¤ | ¤ | ¤ | 1.3 | Jetronic | ¤ | ¤ | O-ring variant | ¤ | 77
0280150595 | 0 280 150 596 | EV 1 |  | A 280 400 626-270 | 14.5 | Ch20v3 | 300 | 146 | 146 | 208.5714 | 4.4 | E | 25° | ¤ | ¤ | ¤ | ¤ | ¤ | 1.3 | Jetronic | ¤ | ¤ | O-ring variant | ¤ | 77
0280150596 | 0 280 150 596 | EV 1 |  | A 280 400 626-270 | 14.5 | Ch20v3 | 300 | 146 | 146 | 208.5714 | 4.4 | E | 25° | ¤ | ¤ | ¤ | ¤ | ¤ | 1.3 | Jetronic | ¤ | ¤ | O-ring variant | ¤ | 77
0280150597 | 0 280 150 598 | EV 1 |  | A 280 400 626-270 | 15.9 | Ch20v3 | 300 | 155.5 | 155.5 | 222.1429 | 4.65 | C | ¤ | ¤ | 0° | ¤ | 8°-30°¤>50% | ¤ | 1.3 | Jetronic | ¤ | ¤ | O-ring variant | ¤ | 77
0280150598 | 0 280 150 598 | EV 1 |  | A 280 400 626-270 | 15.9 | Ch20v3 | 300 | 155.5 | 155.5 | 222.1429 | 4.65 | C | ¤ | ¤ | 0° | ¤ | 8°-30°¤>50% | ¤ | 1.3 | Jetronic | ¤ | ¤ | O-ring variant | ¤ | 77
0280150600 | 0 280 150 600 | EV 2 | production stop, ask! | A 280 413 058-22 | 1.4 | Ch20v3 | 100 | 398 | 689.4 | 984.8571 | 25.29 | ¤ | ¤ | 45° | ¤ | ¤ | ¤ | ¤ | Sidefeed, for Mono | Ford (2 Pins, Ø1,5) | no | ¤ | ¤ | ¤ | ¤
0280150601 | 0 280 150 601 | EV 2 | production stop, ask! | A 280 413 058-22 | 1.4 | Ch20v3 | 100 | 465 | 805.4 | 1150.5714 | 28.84 | ¤ | ¤ | 45° | ¤ | ¤ | ¤ | ¤ | Sidefeed, for Mono | Ford (2 Pins, Ø1,5) | no | ¤ | ¤ | ¤ | ¤
0280150604 | 0 280 150 605 | EV 2 | production stop, ask! | A 280 413 058-22 | 1.4 | Ch20v3 | 100 | 370 | 640.9 | 915.5714 | 23.78 | ¤ | ¤ | 45° | ¤ | ¤ | ¤ | ¤ | Sidefeed, for Mono | Ford (2 Pins, Ø1,5) | no | ¤ | ¤ | ¤ | ¤
0280150605 | 0 280 150 605 | EV 2 | production stop, ask! | A 280 413 058-22 | 1.4 | Ch20v3 | 100 | 370 | 640.9 | 915.5714 | 23.78 | ¤ | ¤ | 45° | ¤ | ¤ | ¤ | ¤ | Sidefeed, for Mono | Ford (2 Pins, Ø1,5) | no | ¤ | ¤ | ¤ | ¤
0280150606 | 0 280 150 606 | EV 2 | production stop, ask! | A 280 413 058-22 | 1.4 | ¤ | 100 | ¤ | ¤ | ¤ | ¤ | ¤ | ¤ | 45° | ¤ | ¤ | ¤ | ¤ | Sidefeed, for Mono | Ford (2 Pins, Ø1,5) | no | ¤ | ¤ | ¤ | ¤
0280150607 | 0 280 150 607 | EV 2 | production stop, ask! | A 280 413 058-22 | 1.4 | ¤ | 100 | ¤ | ¤ | ¤ | ¤ | ¤ | ¤ | 45° | ¤ | ¤ | ¤ | ¤ | Sidefeed, for Mono | Ford (2 Pins, Ø1,5) | no | ¤ | ¤ | ¤ | ¤
0280150608 | 0 280 150 608 | EV 2 | production stop, ask! | A 280 413 180-76 | 1.4 | Ch20v3 | 100 | 342 | 592.4 | 846.2857 | 22.15 | ¤ | ¤ | 45° | ¤ | ¤ | ¤ | ¤ | Sidefeed, for Mono | Ford (2 Pins, Ø1,5) | no | ¤ | ¤ | ¤ | ¤
0280150621 | 0 280 150 621 | EV 2 | production stop, ask! | A 280 413 406-53 | 0.975 | ¤ | 100 | ¤ | ¤ | ¤ | ¤ | ¤ | ¤ | 45° | ¤ | ¤ | ¤ | ¤ | Sidefeed, for Mono | Bosch | no | ¤ | ¤ | ¤ | ¤
0280150623 | 0 280 150 623 | EV 2 | production stop, ask! | A 280 413 616 | 1.4 | Ch20v3 | 100 | 344 | 595.8 | 851.1429 | 21.13 | ¤ | ¤ | 60° | ¤ | ¤ | ¤ | ¤ | Sidefeed, for Mono | Bosch | no | ¤ | ¤ | ¤ | ¤
0280150624 | 0 280 150 624 | EV 2 | production stop, ask! | A 280 413 616 | 1.4 | Ch20v3 | 100 | 492 | 852.2 | 1217.4286 | 30.95 | ¤ | ¤ | 45° | ¤ | ¤ | ¤ | ¤ | Sidefeed, for Mono | Bosch | no | ¤ | ¤ | ¤ | ¤
0280150625 | 0 280 150 625 | EV 2 | production stop, ask! | A 280 413 616 | 1.4 | ¤ | 100 | ¤ | ¤ | ¤ | ¤ | ¤ | ¤ | 45° | ¤ | ¤ | ¤ | ¤ | Sidefeed, for Mono | Bosch | no | ¤ | ¤ | ¤ | ¤
0280150628 | 0 280 150 629 | EV 2 | production stop, ask! | A 280 413 406-53 | 1.3 | ¤ | 100 | ¤ | ¤ | ¤ | ¤ | ¤ | ¤ | 45° | ¤ | ¤ | ¤ | ¤ | Sidefeed, for Mono | Bosch | no | ¤ | ¤ | ¤ | ¤
0280150629 | 0 280 150 629 | EV 2 | production stop, ask! | A 280 413 406-53 | 1.3 | ¤ | 100 | ¤ | ¤ | ¤ | ¤ | ¤ | ¤ | 45° | ¤ | ¤ | ¤ | ¤ | Sidefeed, for Mono | Bosch | no | ¤ | ¤ | ¤ | ¤
0280150633 | 0 280 150 633 | EV 2 | production stop, ask! | A 280 413 616 | 1.4 | Ch20v3 | 100 | 298 | 516.2 | 737.4286 | 19.37 | ¤ | ¤ | 60° | ¤ | ¤ | ¤ | ¤ | Sidefeed, for Mono | Bosch | no | ¤ | ¤ | ¤ | ¤
0280150636 | 0 280 150 636 | EV 2 | production stop, ask! | A 280 413 406-53 | 0.975 | Ch20v3 | 100 | 436 | 755.2 | 1078.8571 | 26.84 | ¤ | ¤ | 45° | ¤ | ¤ | ¤ | ¤ | Sidefeed, for Mono | Bosch | no | ¤ | ¤ | ¤ | ¤
0280150637 | 0 280 150 638 | EV 2 | production stop, ask! | A 280 413 406-53 | 1.3 | ¤ | 100 | ¤ | ¤ | ¤ | ¤ | ¤ | ¤ | 45° | ¤ | ¤ | ¤ | ¤ | Sidefeed, for Mono | Bosch | no | ¤ | ¤ | ¤ | ¤
0280150638 | 0 280 150 638 | EV 2 | production stop, ask! | A 280 413 406-53 | 1.3 | ¤ | 100 | ¤ | ¤ | ¤ | ¤ | ¤ | ¤ | 45° | ¤ | ¤ | ¤ | ¤ | Sidefeed, for Mono | Bosch | no | ¤ | ¤ | ¤ | ¤
0280150639 | 0 280 150 639 | EV 2 | production stop, ask! | A 280 413 616 | 1.4 | ¤ | 100 | ¤ | ¤ | ¤ | ¤ | ¤ | ¤ | 60° | ¤ | ¤ | ¤ | ¤ | Sidefeed, for Mono | Bosch | no | ¤ | ¤ | ¤ | ¤
0280150640 | 0 280 150 641 | EV 2 | production stop, ask! | A 280 413 406-53 | 1.3 | ¤ | 100 | ¤ | ¤ | ¤ | ¤ | ¤ | ¤ | 45° | ¤ | ¤ | ¤ | ¤ | Sidefeed, for Mono | Bosch | no | ¤ | ¤ | ¤ | ¤
0280150641 | 0 280 150 641 | EV 2 | production stop, ask! | A 280 413 406-53 | 1.3 | ¤ | 100 | ¤ | ¤ | ¤ | ¤ | ¤ | ¤ | 45° | ¤ | ¤ | ¤ | ¤ | Sidefeed, for Mono | Bosch | no | ¤ | ¤ | ¤ | ¤
0280150642 | 0 280 150 643 | EV 2 | production stop, ask! | A 280 413 406-53 | 1.3 | Ch20v3 | 100 | 508 | 879.9 | 1257 | 30.94 | ¤ | ¤ | 45° | ¤ | ¤ | ¤ | ¤ | Sidefeed, for Mono | Bosch | no | ¤ | ¤ | ¤ | ¤
0280150643 | 0 280 150 643 | EV 2 | production stop, ask! | A 280 413 406-53 | 1.3 | Ch20v3 | 100 | 508 | 879.9 | 1257 | 30.94 | ¤ | ¤ | 45° | ¤ | ¤ | ¤ | ¤ | Sidefeed, for Mono | Bosch | no | ¤ | ¤ | ¤ | ¤
0280150651 | 0 280 150 651 | EV10 | production stop, ask! | A 280 422 044-03 | 1.3 | Ch20v3 | 100 | 344 | 595.8 | 851.1429 | 21.13 | A | ¤ | ¤ | ¤ | ¤ | 40°-70°¤>70% | ¤ | Sidefeed, for Mono | Mono (2 Pins, Ø1,5) | no | O-Ring standard | O-Ring standard | ¤ | ¤
0280150652 | 0 280 150 652 | EV10 |  | ¤ | ¤ | ¤ | ¤ | ¤ | ¤ | ¤ | ¤ | ¤ | ¤ | ¤ | ¤ | ¤ | ¤ | ¤ | Sidefeed, for Mono | NIKK (2 Pins, Ø1,5) | no | ¤ | ¤ | ¤ | ¤
0280150653 | 0 280 150 654 | EV10 | production stop, ask! | A 280 422 010-53 | 1.3 | Ch20v3 | 100 | 444 | 769 | 1098.5714 | 27.71 | A | ¤ | ¤ | ¤ | ¤ | 30°-60°¤>70% | ¤ | Sidefeed, for Mono | Mono (2 Pins, Ø1,5) | no | O-Ring standard | O-Ring standard | ¤ | ¤
0280150654 | 0 280 150 654 | EV10 | production stop, ask! | A 280 422 010-53 | 1.3 | Ch20v3 | 100 | 444 | 769 | 1098.5714 | 27.71 | A | ¤ | ¤ | ¤ | ¤ | 30°-60°¤>70% | ¤ | Sidefeed, for Mono | Mono (2 Pins, Ø1,5) | no | O-Ring standard | O-Ring standard | ¤ | ¤
0280150655 | 0 280 150 656 | EV10 | production stop, ask! | A 280 422 046-53 | 1.3 | Ch20v3 | 100 | 444 | 769 | 1098.5714 | 27.71 | A | ¤ | ¤ | ¤ | ¤ | 30°-60°¤>70% | ¤ | Sidefeed, for Mono | Mono (2 Pins, Ø1,5) | no | O-Ring standard | O-Ring standard | ¤ | ¤
0280150656 | 0 280 150 656 | EV10 | production stop, ask! | A 280 422 046-53 | 1.3 | Ch20v3 | 100 | 444 | 769 | 1098.5714 | 27.71 | A | ¤ | ¤ | ¤ | ¤ | 30°-60°¤>70% | ¤ | Sidefeed, for Mono | Mono (2 Pins, Ø1,5) | no | O-Ring standard | O-Ring standard | ¤ | ¤
0280150657 | 0 280 150 657 | EV10 | production stop, ask! | A 280 422 017-71 | 1.3 | Heptan | 100 | 381 | 659.9 | 942.7143 | 24.55 | A | ¤ | ¤ | ¤ | ¤ | 30°-70°¤>70% | ¤ | Sidefeed, for Mono | Mono (2 Pins, Ø1,5) | no | O-Ring standard | O-ring variant | ¤ | ¤
0280150660 | 0 280 150 660 | EV10 | production stop, ask! | A 280 422 036-14 | 1.3 | Ch20v3 | 100 | 250 | 433 | 618.5714 | 15.73 | A | ¤ | ¤ | ¤ | ¤ | 30°-70°¤>70% | ¤ | Sidefeed, for Mono | Mono (2 Pins, Ø1,5) | no | O-Ring standard | O-Ring standard | ¤ | ¤
0280150661 | 0 280 150 661 | EV10 | production stop, ask! | A 280 422 045-39 | 0.78 | Ch20v3 | 300 | 473 | 473 | 675.7143 | 15.33 | A | ¤ | ¤ | ¤ | ¤ | 30°-70°¤>70% | ¤ | Sidefeed, for Mono | Mono (2 Pins, Ø1,5) | no | O-Ring standard | O-Ring standard | ¤ | ¤
0280150662 | 0 280 150 662 | EV10 | production stop, ask! | A 280 422 171-196 | 1.3 | Ch20v3 | 250 | 288 | 315.5 | 450.7143 | 12.09 | A | ¤ | ¤ | ¤ | ¤ | 40°-70°¤>70% | ¤ | Sidefeed, for Mono | NIKK (2 Pins, Ø1,5) | no | O-Ring standard | O-Ring standard | ¤ | ¤
0280150663 | 0 280 150 663 | EV10 | production stop, ask! | A 280 422 034-009 | 1.3 | Ch20v3 | 100 | 205 | 355.1 | 507.2857 | 13.52 | A | ¤ | ¤ | ¤ | ¤ | 30°-80°¤>70% | ¤ | Sidefeed, for Mono | Mono (2 Pins, Ø1,5) | no | O-Ring standard | O-Ring standard | ¤ | ¤
0280150664 | 0 280 150 664 | EV10 | production stop, ask! | A 280 422 019-015 | 1.3 | Ch20v3 | 100 | 300 | 519.6 | 742.2857 | 18.53 | A | ¤ | ¤ | ¤ | ¤ | 30°-70°¤>70% | ¤ | Sidefeed, for Mono | Mono (2 Pins, Ø1,5) | no | O-Ring standard | O-Ring standard | ¤ | ¤
0280150665 | 0 280 150 666 | EV10 | production stop, ask! | A 280 422 046-53 | 1.3 | Ch20v3 | 270 | 444 | 468 | 668.5714 | 17.08 | A | ¤ | ¤ | ¤ | ¤ | 30°-60°¤>70% | ¤ | Sidefeed, for Mono | Mono (2 Pins, Ø1,5) | no | O-Ring standard | O-Ring standard | ¤ | ¤
0280150666 | 0 280 150 666 | EV10 | production stop, ask! | A 280 422 046-53 | 1.3 | Ch20v3 | 270 | 444 | 468 | 668.5714 | 17.08 | A | ¤ | ¤ | ¤ | ¤ | 30°-60°¤>70% | ¤ | Sidefeed, for Mono | Mono (2 Pins, Ø1,5) | no | O-Ring standard | O-Ring standard | ¤ | ¤
0280150667 | 0 280 150 667 | EV10 | production stop, ask! | A 280 422 044-03 | 1.3 | Ch20v3 | 100 | 200 | 346.4 | 494.8571 | 13.19 | A | ¤ | ¤ | ¤ | ¤ | 30°-70°¤>70% | ¤ | Sidefeed, for Mono | Mono (2 Pins, Ø1,5) | no | O-Ring standard | O-Ring standard | ¤ | ¤
0280150668 | 0 280 150 669 | EV10 | production stop, ask! | A 280 422 036-14 | 1.3 | Ch20v3 | 100 | 300 | 519.6 | 742.2857 | 18.36 | A | ¤ | ¤ | ¤ | ¤ | 30°-70°¤>70% | ¤ | Sidefeed, for Mono | Mono (2 Pins, Ø1,5) | no | O-Ring standard | O-Ring standard | ¤ | ¤
0280150669 | 0 280 150 669 | EV10 | production stop, ask! | A 280 422 036-14 | 1.3 | Ch20v3 | 100 | 300 | 519.6 | 742.2857 | 18.36 | A | ¤ | ¤ | ¤ | ¤ | 30°-70°¤>70% | ¤ | Sidefeed, for Mono | Mono (2 Pins, Ø1,5) | no | O-Ring standard | O-Ring standard | ¤ | ¤
0280150670 | 0 280 150 670 | EV10 | production stop, ask! | A 280 422 019-015 | 1.3 | Ch20v3 | 100 | 240 | 415.7 | 593.8571 | 14.81 | A | ¤ | ¤ | ¤ | ¤ | 30°-70°¤>70% | ¤ | Sidefeed, for Mono | Mono (2 Pins, Ø1,5) | no | O-Ring standard | O-Ring standard | ¤ | ¤
0280150671 | 0 280 150 671 | EV10 | production stop, ask! | A 280 422 054-196 | 1.3 | Ch20v3 | 250 | 316 | 346.2 | 494.5714 | 12.91 | A | ¤ | ¤ | ¤ | ¤ | 40°-70°¤>70% | ¤ | Sidefeed, for Mono | NIKK (2 Pins, Ø1,5) | no | O-Ring standard | O-Ring standard | ¤ | ¤
0280150672 | 0 280 150 672 | EV10 | production stop, ask! | A 280 422 034-009 | 1.3 | Ch20v3 | 100 | 319 | 552.5 | 789.2857 | 19.33 | A | ¤ | ¤ | ¤ | ¤ | 30°-80°¤>70% | ¤ | Sidefeed, for Mono | Mono (2 Pins, Ø1,5) | no | O-Ring standard | O-Ring standard | ¤ | ¤
0280150673 | 0 280 150 673 | EV10 | production stop, ask! | A 280 422 059-05 | 1.3 | Ch20v3 | 100 | 380 | 658.2 | 940.2857 | 23.24 | A | ¤ | ¤ | ¤ | ¤ | 30°-70°¤>70% | ¤ | Sidefeed, for Mono | Mono (2 Pins, Ø1,5) | no | O-Ring standard | O-Ring standard | ¤ | ¤
0280150674 | 0 280 150 675 | EV10 | production stop, ask! | A 280 422 010-053 | 1.3 | Ch20v3 | 100 | 380 | 658.2 | 940.2857 | 24.02 | A | ¤ | ¤ | ¤ | ¤ | 30°-60°¤>70% | ¤ | Sidefeed, for Mono | Mono (2 Pins, Ø1,5) | no | O-Ring standard | O-Ring standard | ¤ | ¤
0280150675 | 0 280 150 675 | EV10 | production stop, ask! | A 280 422 010-053 | 1.3 | Ch20v3 | 100 | 380 | 658.2 | 940.2857 | 24.02 | A | ¤ | ¤ | ¤ | ¤ | 30°-60°¤>70% | ¤ | Sidefeed, for Mono | Mono (2 Pins, Ø1,5) | no | O-Ring standard | O-Ring standard | ¤ | ¤
0280150676 | 0 280 150 676 | EV10 | production stop, ask! | A 280 422 044-03 | 1.3 | Ch20v3 | 100 | 250 | 433 | 618.5714 | 15.73 | A | ¤ | ¤ | ¤ | ¤ | 30°-70°¤>70% | ¤ | Sidefeed, for Mono | Mono (2 Pins, Ø1,5) | no | O-Ring standard | O-Ring standard | ¤ | ¤
0280150677 | 0 280 150 677 | EV10 | production stop, ask! | A 280 422 097-09 | 1.3 | Ch20v3 | 100 | 205 | 355.1 | 507.2857 | 13.52 | A | ¤ | ¤ | ¤ | ¤ | 30°-80°¤>70% | ¤ | Sidefeed, for Mono | KO Mono (2 Pins, Ø1,5) | no | O-Ring standard | O-Ring standard | ¤ | ¤
0280150678 | 0 280 150 679 | EV10 | production stop, ask! | A 280 422 068-22 | 1.3 | M10 | 100 | 388 | 672 | 960 | 24.68 | A | ¤ | ¤ | ¤ | ¤ | 40°-70°>70% | ¤ | Sidefeed, for Mono | Ford (2 Pins, Ø1,5) | no | O-Ring standard | O-Ring standard | ¤ | ¤
0280150679 | 0 280 150 679 | EV10 | production stop, ask! | A 280 422 068-22 | 1.3 | M10 | 100 | 388 | 672 | 960 | 24.68 | A | ¤ | ¤ | ¤ | ¤ | 40°-70°>70% | ¤ | Sidefeed, for Mono | Ford (2 Pins, Ø1,5) | no | O-Ring standard | O-Ring standard | ¤ | ¤
0280150680 | 0 280 150 680 | EV10 | production stop, ask! | A 280 422 019-15 | 1.3 | Ch20v3 | 100 | 359 | 621.8 | 888.2857 | 21.81 | A | ¤ | ¤ | ¤ | ¤ | 30°-70°¤>70% | ¤ | Sidefeed, for Mono | Mono (2 Pins, Ø1,5) | no | O-Ring standard | O-Ring standard | ¤ | ¤
0280150682 | 0 280 150 682 | EV10 | production stop, ask! | A 280 422 017-71 | 1.3 | Heptan | 100 | 288.8 | 500.2 | 714.5714 | 18.46 | A | ¤ | ¤ | ¤ | ¤ | 30°-70°¤>70% | ¤ | Sidefeed, for Mono | Mono (2 Pins, Ø1,5) | no | O-Ring standard | O-ring variant | ¤ | ¤
0280150683 | 0 280 150 683 | EV10 | production stop, ask! | A 280 422 017-71 | 1.3 | Heptan | 100 | 338 | 585.4 | 836.2857 | 21.59 | A | ¤ | ¤ | ¤ | ¤ | 30°-70°¤>70% | ¤ | Sidefeed, for Mono | Mono (2 Pins, Ø1,5) | no | O-Ring standard | O-ring variant | ¤ | ¤
0280150684 | 0 280 150 684 | EV10 | production stop, ask! | A 280 422 034-09 | 1.3 | Ch20v3 | 100 | 286 | 495.4 | 707.7143 | 18.33 | A | ¤ | ¤ | ¤ | ¤ | 30°-80°¤>70% | ¤ | Sidefeed, for Mono | Mono (2 Pins, Ø1,5) | no | O-Ring standard | O-Ring standard | ¤ | ¤
0280150685 | 0 280 150 685 | EV10 | production stop, ask! | A 280 422 019-015 | 1.3 | Ch20v3 | 100 | 380 | 658.2 | 940.2857 | 23.41 | A | ¤ | ¤ | ¤ | ¤ | 30°-70°¤>70% | ¤ | Sidefeed, for Mono | Mono (2 Pins, Ø1,5) | no | O-Ring standard | O-Ring standard | ¤ | ¤
0280150686 | 0 280 150 686 | EV10 | production stop, ask! | A 280 422 098-14 | 1.3 | Ch20v3 | 100 | 200 | 346.4 | 494.8571 | 13.19 | A | ¤ | ¤ | ¤ | ¤ | 30°-70°¤>70% | ¤ | Sidefeed, for Mono | KO Mono (2 Pins, Ø1,5) | no | O-Ring standard | O-Ring standard | ¤ | ¤
0280150687 | 0 280 150 687 | EV10 | production stop, ask! | A 280 422 097-009, A 280 422 102-003 | 1.3 | Ch20v3 | 100 | 205 | 355.1 | 507.2857 | 12.83 | A | ¤ | ¤ | ¤ | ¤ | 30°-70°¤>70% | ¤ | Sidefeed, for Mono | KO Mono (2 Pins, Ø1,5) | no | O-Ring standard | O-Ring standard | ¤ | ¤
0280150688 | 0 280 150 688 | EV10 | production stop, ask! | A 280 422 097-09 | 1.3 | Ch20v3 | 100 | 319 | 552.5 | 789.2857 | 19.33 | A | ¤ | ¤ | ¤ | ¤ | 30°-80°¤>70% | ¤ | Sidefeed, for Mono | KO Mono (2 Pins, Ø1,5) | no | O-Ring standard | O-Ring standard | ¤ | ¤
0280150689 | 0 280 150 689 | EV10 | production stop, ask! | A 280 422 097-09 | ¤ | ¤ | ¤ | ¤ | ¤ | ¤ | ¤ | ¤ | ¤ | ¤ | ¤ | ¤ | ¤ | ¤ | Sidefeed, for Mono | ¤ | no | ¤ | ¤ | ¤ | ¤
0280150690 | 0 280 150 690 | EV10 | production stop, ask! | A 280 422 102-003 | 1.3 | Ch20v3 | 100 | 344 | 595.8 | 851.1429 | 21.07 | A | ¤ | ¤ | ¤ | ¤ | 30°-70°¤>70% | ¤ | Sidefeed, for Mono | KO Mono (2 Pins, Ø1,5) | no | O-Ring standard | O-Ring standard | ¤ | ¤
0280150691 | 0 280 150 691 | EV10 | production stop, ask! | A 280 422 102_03 | 1.3 | Ch20v3 | 100 | 250 | 433 | 618.5714 | 15.73 | A | ¤ | ¤ | ¤ | ¤ | 30°-70°¤>70% | ¤ | Sidefeed, for Mono | KO Mono (2 Pins, Ø1,5) | no | O-Ring standard | O-Ring standard | ¤ | ¤
0280150692 | 0 280 150 692 | EV10 | production stop, ask! | A 280 422 098-14 | 1.3 | Ch20v3 | 100 | 380 | 658.2 | 940.2857 | 23.24 | A | ¤ | ¤ | ¤ | ¤ | 30°-70°¤>70% | ¤ | Sidefeed, for Mono | KO Mono (2 Pins, Ø1,5) | no | O-Ring standard | O-Ring standard | ¤ | ¤
0280150693 | 0 280 150 693 | EV10 | production stop, ask! | A 280 422 115-204 | 1.3 | Ch20v3 | 100 | 250 | 433 | 618.5714 | 16.25 | A | ¤ | ¤ | ¤ | ¤ | 30°-70°¤>70% | ¤ | Sidefeed, for Mono | KO Mono (2 Pins, Ø1,5) | no | O-Ring standard | O-Ring standard | ¤ | ¤
0280150695 | 0 280 150 695 | EV10 | production stop, ask! | A 280 422 115-204 | 1.3 | Ch20v3 | 100 | 250 | 433 | 618.5714 | 15.73 | A | ¤ | ¤ | ¤ | ¤ | 30°-70°¤>70% | ¤ | Sidefeed, for Mono | KO Mono (2 Pins, Ø1,5) | no | O-Ring standard | O-Ring standard | ¤ | ¤
0280150697 | 0 280 150 697 | EV10 | production stop, ask! | A 280 422 115-204 | 1.3 | Ch20v3 | 100 | 319 | 552.5 | 789.2857 | 19.33 | A | ¤ | ¤ | ¤ | ¤ | 30°-70°¤>70% | ¤ | Sidefeed, for Mono | KO Mono (2 Pins, Ø1,5) | no | O-Ring standard | O-Ring standard | ¤ | ¤
0280150698 | 0 280 150 698 | EV10 | production stop, ask! | A 280 422 034-09 | 1.3 | Ch20v3 | 100 | 380 | 658.2 | 940.2857 | 21.77 | A | ¤ | ¤ | ¤ | ¤ | 30°-80°¤>70% | ¤ | Sidefeed, for Mono | Mono (2 Pins, Ø1,5) | no | O-Ring standard | O-Ring standard | ¤ | ¤
0280150699 | 0 280 150 699 | EV10 | production stop, ask! | A 280 422 097-09 | 6.7 | Ch20v3 | 100 | 319 | 552.5 | 789.2857 | 18.46 | A | ¤ | ¤ | ¤ | ¤ | 30°-80°¤>70% | ¤ | Sidefeed, for Mono | KO Mono (2 Pins, Ø1,5) | no | O-Ring standard | O-Ring standard | ¤ | ¤
0280150701 | 0 280 150 701 | EV 1 |  | A 280 400 197 | 15.9 | Ch20v3 | 300 | 182.9 | 182.9 | 261.2857 | 5.33 | A | ¤ | 19° | ¤ | ¤ | 8°-30°¤>40% | ¤ | 1.3 | Jetronic | no | O-Ring standard | O-Ring standard | 60.5 | 77
0280150702 | 0 280 150 702 | EV 1 |  | A 280 400 234 | 15.9 | Heptan | 300 | 150 | 150 | 214.2857 | 4.48 | A | ¤ | 19° | ¤ | ¤ | 8°-30°¤>40% | ¤ | 1.3 | Jetronic | no | O-Ring standard | O-Ring standard | 60.5 | 77
0280150703 | 0 280 150 703 | EV 1 |  | A 280 400 197 | 15.9 | Ch20v3 | 300 | 115.5 | 115.5 | 165 | 3.36 | A | ¤ | 14° | ¤ | ¤ | 8°-30°¤>15% | ¤ | 1.3 | Jetronic | no | O-Ring standard | O-Ring standard | 60.5 | 77
0280150704 | 0 280 150 704 | EV 1 |  | E67E-9F593-B1B | 15.9 | Heptan | 250 | 137.1 | 150.2 | 214.5714 | 4.48 | A | ¤ | 18° | ¤ | ¤ | 0°-8°¤>36% | ¤ | 1.3 | Jetronic | no | O-Ring standard | O-Ring standard | 60.5 | 77
0280150705 | 0 280 150 705 | EV 1 |  | E67E-9F593-B1B | 15.9 | Ch20v3 | 250 | 104.6 | 114.6 | 163.7143 | 3.33 | A | ¤ | 13° | ¤ | ¤ | 0°-8°¤<75% | ¤ | 1.3 | Jetronic | no | O-Ring standard | O-Ring standard | 60.5 | 77
0280150706 | 0 280 150 706 | EV 1 | production stop, ask! | A 280 400 234 | 15.9 | Heptan | 250 | 170.4 | 186.7 | 266.7143 | 5.37 | A | ¤ | 18° | ¤ | ¤ | 8°-30°¤>40% | ¤ | 1.3 | Jetronic | no | O-Ring standard | O-Ring standard | 60.5 | 77
0280150707 | 0 280 150 707 | EV 1 | production stop, ask! | A 280 400 202 | 15.9 | Ch20v3 | 300 | 146.5 | 146.5 | 209.2857 | 4.28 | A | ¤ | 19° | ¤ | ¤ | 8°-30°¤>40% | ¤ | 1.3 | Jetronic | no | special grommet | hose straight | ¤ | 125
0280150708 | 0 280 150 708 | EV 1 | production stop, ask! | A 280 400 202 | 15.9 | Ch20v3 | 300 | 115.5 | 115.5 | 165 | 3.36 | A | ¤ | 14° | ¤ | ¤ | 8°-30°¤>15% | ¤ | 1.3 | Jetronic | no | special grommet | hose straight | ¤ | 108
0280150709 | 0 280 150 709 | EV 1 |  | A 280 400 209-22 | ¤ | ¤ | ¤ | ¤ | ¤ | ¤ | ¤ | A | ¤ | ¤ | ¤ | ¤ | ¤ | ¤ | 1.3 | Jetronic | no | ¤ | ¤ | 60.3 | 77
0280150710 | 0 280 150 710 | EV 1 | production stop, ask! | E67E-9F593-B1B | 14.5 | Heptan | 270 | 103 | 108.6 | 155.1429 | 3.44 | A | ¤ | 14° | ¤ | ¤ | 8°-30°¤>70% | ¤ | 1.3 | Jetronic | no | O-Ring standard | O-Ring standard | 60.3 | 77
0280150711 | 0 280 150 711 | EV 1 |  | A 280 400 213 | 15.9 | Heptan | 300 | 150 | 150 | 214.2857 | 4.48 | A | ¤ | 19° | ¤ | ¤ | 8°-30°¤>40% | ¤ | 1.3 | Jetronic | no | O-Ring standard | O-Ring standard | 60.5 | 84
0280150712 | 0 280 150 712 | EV 1 |  | A 280 400 213 | 15.9 | Heptan | 250 | 170.4 | 186.7 | 266.7143 | 5.37 | A | ¤ | 18° | ¤ | ¤ | 8°-30°¤>40% | ¤ | 1.3 | Jetronic | no | O-Ring standard | O-Ring standard | 60.5 | 84
0280150713 | 0 280 150 713 | EV 1 |  | ¤ | ¤ | ¤ | ¤ | ¤ | ¤ | ¤ | ¤ | ¤ | ¤ | 13° | ¤ | ¤ | ¤ | ¤ | 1.3 | Jetronic | no | ¤ | ¤ | ¤ | ¤
0280150714 | 0 280 150 714 | EV 1 |  | 1 707 200 | 15.9 | Heptan | 300 | 150 | 150 | 214.2857 | 4.48 | A | ¤ | 19° | ¤ | ¤ | 8°-30°¤>37% | ¤ | 1.3 | Jetronic | no | O-Ring standard | O-Ring standard | 60.5 | 77
0280150715 | 0 280 150 715 | EV 1 |  | 1 707 200 | 15.9 | Heptan | 300 | 116.5 | 116.5 | 166.4286 | 3.46 | A | ¤ | 14° | ¤ | ¤ | 0°-8°¤<80% | ¤ | 1.3 | Jetronic | no | O-Ring standard | O-Ring standard | 60.5 | 77
0280150716 | 0 280 150 716 | EV 1 |  | 1 707 200 | 15.9 | Heptan | 250 | 106.2 | 116.3 | 166.1429 | 3.46 | A | ¤ | 13° | ¤ | ¤ | 0°-8°¤<74% | ¤ | 1.3 | Jetronic | no | O-Ring standard | O-Ring standard | 60.5 | 77
0280150718 | 0 280 150 718 | EV 1 |  | CH-3U2E-836-AA | 14.5 | M10 | 270 | 147 | 155 | 221.4286 | 4.99 | A | ¤ | 21° | ¤ | ¤ | 8°-20°¤>55% | ¤ | 1.3 | Jetronic | no | O-Ring standard | O-Ring standard | 60.5 | 77
0280150719 | 0 280 150 720 | EV 1 | production stop, ask! | A 280 400 221 | 15.9 | Ch20v3 | 300 | 115.5 | 115.5 | 165 | 3.36 | A | ¤ | 14° | ¤ | ¤ | 0°-8°¤<75% | ¤ | 1.3 | Jetronic | no | O-Ring standard | O-Ring standard | 59.5 | 77
0280150720 | 0 280 150 720 | EV 1 | production stop, ask! | A 280 400 221 | 15.9 | Ch20v3 | 300 | 115.5 | 115.5 | 165 | 3.36 | A | ¤ | 14° | ¤ | ¤ | 0°-8°¤<75% | ¤ | 1.3 | Jetronic | no | O-Ring standard | O-Ring standard | 59.5 | 77
0280150721 | 0 280 150 722 | EV 1 | production stop, ask! | A 280 400 221 | 15.9 | Ch20v3 | 250 | 131.8 | 144.4 | 206.2857 | 4.26 | A | ¤ | 18° | ¤ | ¤ | 8°-30°¤>40% | ¤ | 1.3 | Jetronic | no | O-Ring standard | O-Ring standard | 59.5 | 77
0280150722 | 0 280 150 722 | EV 1 | production stop, ask! | A 280 400 221 | 15.9 | Ch20v3 | 250 | 131.8 | 144.4 | 206.2857 | 4.26 | A | ¤ | 18° | ¤ | ¤ | 8°-30°¤>40% | ¤ | 1.3 | Jetronic | no | O-Ring standard | O-Ring standard | 59.5 | 77
0280150723 | 0 280 150 723 | EV 1 |  | ¤ | 4.6 | ¤ | 270 | 174 | 183.4 | 262 | 6.86 | A | ¤ | ¤ | ¤ | ¤ | ¤ | ¤ | 1.3 | Jetronic | no | ¤ | ¤ | ¤ | ¤
0280150724 | 0 280 150 724 | EV 1 |  | ¤ | 4.6 | ¤ | 270 | 174 | 183.4 | 262 | 6.86 | A | ¤ | ¤ | ¤ | ¤ | ¤ | ¤ | 1.3 | Jetronic | no | ¤ | ¤ | ¤ | ¤
0280150725 | 0 280 150 725 | EV 1 |  | A 280 400 234 | 15.9 | Heptan | 250 | 137.1 | 150.2 | 214.5714 | 4.48 | A | ¤ | 18° | ¤ | ¤ | 8°-30°¤>40% | ¤ | 1.3 | Jetronic | no | O-Ring standard | O-Ring standard | 60.5 | 77
0280150726 | 0 280 150 726 | EV 1 |  | A 280 400 230-76 | 14.5 | Ch20v3 | 250 | 131.8 | 144.4 | 206.2857 | 4.48 | A | ¤ | 18° | ¤ | ¤ | 8°-30°¤>40% | ¤ | 1.3 | Jetronic | no | O-Ring standard | O-Ring standard | 60.5 | 77
0280150727 | 0 280 150 727 | EV 1 | production stop, ask! | A 280 400 209-22 | 14.5 | Heptan | 270 | 103 | 108.6 | 155.1429 | 3.44 | A | ¤ | 14° | ¤ | ¤ | 8°-30°¤>70% | ¤ | 1.3 | Jetronic | no | O-Ring standard | O-Ring standard | 60.3 | 77
0280150728 | 0 280 150 728 | EV 1 |  | A 280 400 209-22 | 14.5 | M10 | 270 | 183 | 192.9 | 275.5714 | 5.48 | A | ¤ | 19° | ¤ | ¤ | 8°-20°¤>55% | ¤ | 1.3 | Jetronic | no | O-Ring standard | O-Ring standard | 60.3 | 77
0280150729 | 0 280 150 729 | EV 1 | production stop, ask! | A 280 400 222 | 15.9 | Heptan | 300 | 150 | 150 | 214.2857 | 4.48 | A | ¤ | 19° | ¤ | ¤ | 8°-30°¤>40% | ¤ | 1.3 | Jetronic | no | special grommet | hose straight | ¤ | 109
0280150730 | 0 280 150 730 | EV 1 |  | A 280 400 245 | 15.9 | Heptan | 380 | 170.4 | 151.4 | 216.2857 | 4.36 | A | ¤ | 21° | ¤ | ¤ | 8°-30°¤>40% | ¤ | 1.3 | Jetronic | no | O-ring variant | O-Ring standard | 59.5 | ¤
0280150731 | 0 280 150 731 | EV 1 |  | A 280 400 234 | 15.9 | Heptan | 380 | 170.4 | 151.4 | 216.2857 | 4.36 | A | ¤ | 21° | ¤ | ¤ | 8°-30°¤>40% | ¤ | 1.3 | Jetronic | no | O-Ring standard | O-Ring standard | 60.5 | 77
0280150734 | 0 280 150 734 | EV 1 |  | A 280 400 234 | 15.9 | Heptan | 250 | 137.1 | 150.2 | 214.5714 | 4.48 | A | ¤ | 18° | ¤ | ¤ | 8°-30°¤>40% | ¤ | 1.3 | Jetronic | no | O-Ring standard | O-Ring standard | 60.5 | 77
0280150736 | 0 280 150 736 | EV 1 | production stop, ask! | A 280 400 230-76 | 15.9 | Heptan | 250 | 136.6 | 149.6 | 213.7143 | 4.81 | A | ¤ | 18° | ¤ | ¤ | 8°-30°¤>40% | ¤ | 1.3 | Jetronic | no | O-Ring standard | O-Ring standard | 60.5 | 77
0280150737 | 0 280 150 738 | EV 1 |  | A 280 400 283-05 | 15.9 | Heptan | 300 | 236.7 | 236.7 | 338.1429 | 7.45 | A | ¤ | 19° | ¤ | ¤ | 8°-30°¤>40% | ¤ | 1.3 | Jetronic | no | O-Ring standard | O-Ring standard | 60.5 | 77
0280150738 | 0 280 150 738 | EV 1 |  | A 280 400 283-05 | 15.9 | Heptan | 300 | 236.7 | 236.7 | 338.1429 | 7.45 | A | ¤ | 19° | ¤ | ¤ | 8°-30°¤>40% | ¤ | 1.3 | Jetronic | no | O-Ring standard | O-Ring standard | 60.5 | 77
0280150740 | 0 280 150 740 | EV 1 | production stop, ask! | A 280 400 234 | 15.9 | Heptan | 350 | 126.8 | 117.4 | 167.7143 | 3.44 | A | ¤ | 15° | ¤ | ¤ | 8°-30°¤>40% | ¤ | 1.3 | Jetronic | no | O-Ring standard | O-Ring standard | 60.5 | 77
0280150741 | 0 280 150 741 | EV 1 |  | A 280 400 234 | 15.9 | Heptan | 350 | 162.3 | 150.3 | 214.7143 | 4.43 | A | ¤ | 20° | ¤ | ¤ | 8°-30°¤>40% | ¤ | 1.3 | Jetronic | no | O-Ring standard | O-Ring standard | 60.5 | 77
0280150742 | 0 280 150 742 | EV 1 | production stop, ask! | A 280 400 303-147 | 14.5 | Ch20v3 | 300 | 146.5 | 146.5 | 209.2857 | 4.4 | A | ¤ | 22° | ¤ | ¤ | 8°-30°¤>50% | ¤ | 1.3 | Jetronic | no | without O-ring | O-ring variant | ¤ | 77
0280150743 | 0 280 150 743 | EV 1 |  | A 280 400 282-02 | 15.9 | Heptan | 300 | 150 | 150 | 214.2857 | 4.87 | A | ¤ | 19° | ¤ | ¤ | 8°-30°¤>40% | ¤ | 1.3, without clipnut | Jetronic | no | O-Ring standard | O-Ring standard | 60.4 | 77
0280150744 | 0 280 150 744 | EV 1 |  | A 280 400 213 | 15.9 | Heptan | 300 | 188 | 188 | 268.5714 | 5.41 | A | ¤ | 19° | ¤ | ¤ | 8°-30°¤>40% | ¤ | 1.3 | Jetronic | no | O-Ring standard | O-Ring standard | 60.5 | 84
0280150745 | 0 280 150 575 | EV 1 |  | A 280 400 303-147 | 14.5 | Ch20v3 | 300 | 160 | 160 | 228.5714 | 4.58 | A | ¤ | 22° | ¤ | ¤ | 8°-30°¤>50% | ¤ | 1.3 | Jetronic | no | without O-ring | O-ring variant | ¤ | 77
0280150746 | 0 280 150 576 | EV 1 |  | A 280 400 303-147 | 14.5 | Ch20v3 | 300 | 213 | 213 | 304.2857 | 6.02 | A | ¤ | 22° | ¤ | ¤ | 8°-30°¤>50% | ¤ | 1.3 | Jetronic | no | without O-ring | O-ring variant | ¤ | 77
0280150747 | 0 280 150 747 | EV 1 |  | A 280 400 213 | 15.9 | Heptan | 300 | 150 | 150 | 214.2857 | 4.48 | A | ¤ | 19° | ¤ | ¤ | 8°-30°¤>40% | ¤ | 1.3 | Jetronic | no | O-Ring standard | O-Ring standard | 60.5 | 82
0280150748 | 0 280 150 748 | EV 1 |  | A 280 400 197 | 15.9 | Heptan | 250 | 106.2 | 116.3 | 166.1429 | 3.46 | A | ¤ | 13° | ¤ | ¤ | 0°-8°¤<75% | ¤ | 1.3 | Jetronic | no | O-Ring standard | O-Ring standard | 60.5 | 77
0280150749 | 0 280 150 749 | EV 1 |  | A 280 400 234 | 15.9 | Heptan | 300 | 170.4 | 170.4 | 243.4286 | 4.9 | A | ¤ | 19° | ¤ | ¤ | 8°-30°¤>40% | ¤ | 1.3 | Jetronic | no | O-Ring standard | O-Ring standard | 60.5 | 77
0280150750 | 0 280 150 750 | EV 1 |  | A 280 400 282-02 | 14.5 | Heptan | 270 | 103 | 108.6 | 155.1429 | 3.51 | A | ¤ | 14° | ¤ | ¤ | 0°-8°¤<90% | ¤ | 1.3, without clipnut | Jetronic | no | O-Ring standard | O-Ring standard | 60.4 | 77
0280150751 | 0 280 150 751 | EV 1 | production stop, ask! | A 280 400 291 | 15.9 | Ch20v3 | 250 | 131.8 | 144.4 | 206.2857 | 4.18 | A | ¤ | 18° | ¤ | ¤ | 8°-30°¤>40% | ¤ | 1.3 | Jetronic | no | special grommet | hose straight | ¤ | 102
0280150752 | 0 280 150 753 | EV 1 | production stop, ask! | A 280 400 283-05 | 15.9 | Heptan | 400 | 134.5 | 116.5 | 166.4286 | 3.49 | A | ¤ | ¤ | ¤ | ¤ | 8°-30°¤>30% | ¤ | 1.3 | Jetronic | no | ¤ | ¤ | 60.5 | 77
0280150753 | 0 280 150 753 | EV 1 | production stop, ask! | A 280 400 283-05 | 15.9 | Heptan | 400 | 134.5 | 116.5 | 166.4286 | 3.49 | A | ¤ | ¤ | ¤ | ¤ | 8°-30°¤>30% | ¤ | 1.3 | Jetronic | no | ¤ | ¤ | 60.5 | 77
0280150754 | 0 280 150 577 | EV 1 |  | A 280 400 303-147 | 14.5 | Ch20v3 | 300 | 182.9 | 182.9 | 261.2857 | 5.54 | A | ¤ | 22° | ¤ | ¤ | 8°-30°¤>50% | ¤ | 1.3 | Jetronic | no | without O-ring | O-ring variant | ¤ | 77
0280150755 | 0 280 150 755 | EV 1 | production stop, ask! | ¤ | ¤ | ¤ | ¤ | 219 | ¤ | ¤ | ¤ | ¤ | ¤ | ¤ | ¤ | ¤ | ¤ | ¤ | 1.3 | Jetronic | no | ¤ | ¤ | ¤ | ¤
0280150756 | 0 280 150 756 | EV 1 |  | A 280 400 209-22 | 14.5 | Heptan | 270 | 216 | 227.7 | 325.2857 | 7.63 | A | ¤ | 19° | ¤ | ¤ | 8°-20°¤>55% | ¤ | 1.3 | Jetronic | no | O-Ring standard | O-Ring standard | 60.3 | 77
0280150757 | 0 280 150 757 | EV 1 | production stop, ask! | A 280 400 294-03 | 15.9 | Heptan | 300 | 150 | 150 | 214.2857 | 4.48 | A | ¤ | 19° | ¤ | ¤ | 8°-30°¤>40% | ¤ | 1.3 | Jetronic | no | O-Ring standard | O-Ring standard | 60.5 | 77
0280150758 | 0 280 150 758 | EV 1 | production stop, ask! | A 280 400 294-03 | 15.9 | Heptan | 300 | 187.2 | 187.2 | 267.4286 | 5.54 | A | ¤ | 19° | ¤ | ¤ | 8°-30°¤>40% | ¤ | 1.3 | Jetronic | no | O-Ring standard | O-Ring standard | 60.5 | 77
0280150759 | 0 280 150 759 | EV 1 |  | CH-3U2E-836-AA | 14.5 | Heptan | 270 | 175.3 | 184.8 | 264 | 5.85 | A | ¤ | 21° | ¤ | ¤ | 8°-20°¤>55% | ¤ | 1.3 | Jetronic | no | O-Ring standard | O-Ring standard | 60.5 | 82
0280150760 | 0 280 150 760 | EV 1 |  | A 280 400 234 | 15.9 | Heptan | 300 | 150 | 150 | 214.2857 | 4.48 | A | ¤ | 19° | ¤ | ¤ | 8°-30°¤>40% | ¤ | 1.3 | Jetronic | no | O-Ring standard | O-Ring standard | 60.5 | 77
0280150761 | 0 280 150 761 | EV 1 |  | A 280 400 234 | 15.9 | Heptan | 250 | 170.4 | 186.7 | 266.7143 | 5.37 | A | ¤ | 18° | ¤ | ¤ | 8°-30°¤>40% | ¤ | 1.3 | Jetronic | no | O-Ring standard | O-Ring standard | 60.5 | 77
0280150762 | 0 280 150 762 | EV 1 |  | A 280 400 234 | 15.9 | Heptan | 300 | 150 | 150 | 214.2857 | 4.48 | A | ¤ | 19° | ¤ | ¤ | 8°-30°¤>40% | ¤ | 1.3 | Jetronic | no | O-Ring standard | O-Ring standard | 60.5 | 77
0280150763 | 0 280 150 520 | EV 1 | production stop, ask! | A 280 400 307 | 14.5 | Ch20v3 | 300 | 143.4 | 143.4 | 204.8571 | 4.13 | A | ¤ | 22° | ¤ | ¤ | 8°-30°¤>50% | ¤ | 1.3 | Jetronic | no | without O-ring | O-ring variant | ¤ | 77
0280150764 | 0 280 150 764 | EV 1 |  | A 280 400 202 | 15.9 | Ch20v3 | 300 | 146.5 | 146.5 | 209.2857 | 4.28 | A | ¤ | 19° | ¤ | ¤ | 8°-30°¤>40% | ¤ | 1.3 | Jetronic | no | special grommet | hose straight | ¤ | 115
0280150765 | 0 280 150 765 | EV 1 | production stop, ask! | 1 707 200 | ¤ | ¤ | ¤ | ¤ | ¤ | ¤ | ¤ | A | ¤ | ¤ | ¤ | ¤ | ¤ | ¤ | 1.3 | Jetronic | no | ¤ | ¤ | ¤ | ¤
0280150766 | 0 280 150 766 | EV 1 |  | F 00H E10 063 | 15.9 | Heptan | 300 | 150 | 150 | 214.2857 | 4.87 | A | ¤ | 21° | ¤ | ¤ | 8°-30°¤>40% | ¤ | 1.3, without clipnut | Jetronic | no | O-Ring standard | O-Ring standard | 60.4 | 77
0280150767 | 0 280 150 767 | EV 1 | production stop, ask! | A 280 400 331-02 | 14.5 | Heptan | 270 | 103 | 108.6 | 155.1429 | 3.51 | A | ¤ | 13° | ¤ | ¤ | 0°-8°¤<75% | ¤ | 1.3 | Jetronic | no | O-Ring standard | O-Ring standard | 61 | ¤
0280150769 | 0 280 150 769 | EV 1 |  | A 280 400 332 | 15.9 | Heptan | 300 | 150 | 150 | 214.2857 | 4.38 | A | ¤ | 19° | ¤ | ¤ | 8°-30°¤>50% | E22 | 1.3 | Jetronic | no | O-Ring standard | O-Ring standard | 60.5 | ¤
0280150770 | 0 280 150 770 | EV 1 | production stop, ask! | A 280 400 324-249 | 14.5 | Heptan | 300 | 150 | 150 | 214.2857 | 4.55 | A | ¤ | 19° | ¤ | ¤ | 8°-30°¤>40% | ¤ | 1.3, without clipnut | Jetronic | no | O-Ring standard | O-Ring standard | 60.4 | 77
0280150771 | 0 280 150 771 | EV 1 |  | A 280 400 213 | 15.9 | Heptan | 300 | 116.3 | 116.3 | 166.1429 | 3.47 | A | ¤ | 20° | ¤ | ¤ | 8°-30°¤>15% | ¤ | 1.3 | Jetronic | no | O-Ring standard | O-Ring standard | 60.5 | 82
0280150773 | 0 280 150 578 | EV 1 |  | A 280 400 386 | 15.9 | Ch20v3 | 300 | 115.5 | 115.5 | 165 | 2.98 | A | ¤ | 14° | ¤ | ¤ | 0°-8°¤<65% | ¤ | 1.3 | Jetronic | no | O-Ring standard | O-Ring standard | 60.5 | ¤
0280150774 | 0 280 150 774 | EV 1 | production stop, ask! | A 280 400 250-123 | 14.5 | Drysolvent | 300 | 158.6 | 158.6 | 226.5714 | 4.57 | A | ¤ | 22° | ¤ | ¤ | 8°-30°¤>60% | ¤ | 1.3 | Jetronic | no | O-Ring standard | O-Ring standard | 60.5 | 82
0280150775 | 0 280 150 775 | EV 1 |  | A 280 400 234 | 15.9 | Heptan | 330 | 195.8 | 186.7 | 266.7143 | 5.37 | A | ¤ | 20° | ¤ | ¤ | 8°-30°¤>50% | ¤ | 1.3 | Jetronic | no | O-Ring standard | O-Ring standard | 60.5 | 77
0280150776 | 0 280 150 776 | EV 1 | production stop, ask! | A 280 400 386 | 15.9 | Ch20v3 | 300 | 145 | 145 | 207.1429 | 3.78 | A | ¤ | 19° | ¤ | ¤ | 8°-30°¤>50% | ¤ | 1.3 | Jetronic | no | O-Ring standard | O-Ring standard | 60.5 | ¤
0280150777 | 0 280 150 777 | EV 1 | production stop, ask! | A 280 400 399 | 14.5 | Heptan | 270 | 216 | 227.7 | 325.2857 | 7.63 | A | ¤ | ¤ | ¤ | ¤ | 8°-30°¤<50% | ¤ | 1.3 | Jetronic | no | ¤ | ¤ | 60.5 | ¤
0280150778 | 0 280 150 778 | EV 1 |  | 1 707 200 | 14.5 | Heptan | 350 | 162 | 150 | 214.2857 | 4.89 | A | ¤ | 20° | ¤ | ¤ | 8°-30°¤>34% | ¤ | 1.3 | Jetronic | no | O-Ring standard | O-Ring standard | 60.5 | 77
0280150779 | 0 280 150 779 | EV 1 |  | A 280 400 402-19 | 15.9 | Heptan | 300 | 150 | 150 | 214.2857 | 4.48 | A | ¤ | 19° | ¤ | ¤ | 8°-30°¤>40% | ¤ | 1.3 | Jetronic | no | O-Ring standard | O-Ring standard | 60.5 | 81
0280150780 | 0 280 150 780 | EV 1 |  | ¤ | ¤ | ¤ | ¤ | ¤ | ¤ | ¤ | ¤ | A | ¤ | ¤ | ¤ | ¤ | ¤ | ¤ | 1.3 | Jetronic | no | ¤ | ¤ | ¤ | ¤
0280150781 | 0 280 150 781 | EV 1 | production stop, ask! | ¤ | ¤ | ¤ | ¤ | ¤ | ¤ | ¤ | ¤ | ¤ | ¤ | ¤ | ¤ | ¤ | ¤ | ¤ | 1.3 | Jetronic | no | ¤ | ¤ | ¤ | ¤
0280150783 | 0 280 150 783 | EV 1 |  | A 280 400 452 | 15.9 | Ch20v3 | 300 | 146 | 146 | 208.5714 | 4.3 | A | ¤ | 22° | ¤ | ¤ | 8°-30°¤>50% | ¤ | 1.3 | Jetronic | no | without O-ring | O-ring variant | ¤ | 77
0280150784 | 0 280 150 784 | EV 1 |  | 1 341 352 | 15.9 | Heptan | 300 | 236.7 | 236.7 | 338.1429 | 7.45 | A | ¤ | 19° | ¤ | ¤ | 8°-30°¤>55% | ¤ | 1.3 | Jetronic | no | without O-ring | O-Ring standard | ¤ | ¤
0280150785 | 0 280 150 785 | EV 1 |  | A 280 400 443-19 | 14.5 | Heptan | 300 | 237 | 237 | 338.5714 | 7.25 | A | ¤ | 19° | ¤ | ¤ | 8°-30°¤>50% | ¤ | 1.3 | Jetronic | no | O-Ring standard | O-Ring standard | 60.5 | 77
0280150786 | 0 280 150 786 | EV 1 |  | A 280 400 234 | 15.9 | Heptan | 380 | 205 | 182.1 | 260.1429 | 5.95 | A | ¤ | 21° | ¤ | ¤ | 8°-30°¤>40% | ¤ | 1.3 | Jetronic | no | O-Ring standard | O-Ring standard | 60.5 | 77
0280150787 | 0 280 150 787 | EV 1 |  | A 280 400 332 | 14.5 | ¤ | 300 | ¤ | ¤ | ¤ | ¤ | A | ¤ | 20° | ¤ | ¤ | ¤ | E20 | 1.3 | Jetronic | no | ¤ | ¤ | 60.5 | 77
0280150788 | 0 280 150 788 | EV 1 | production stop, ask! | A 280 400 509 | 14.5 | Drysolvent | 300 | 158.6 | 158.6 | 226.5714 | 4.57 | A | ¤ | 22° | ¤ | ¤ | 8°-30°¤75% | ¤ | 1.3 | Jetronic | no | without O-ring | O-ring variant | ¤ | 77
0280150789 | 0 280 150 789 | EV 1 |  | A 280 400 356 | 15.9 | Ch20v3 | 300 | 115.5 | 115.5 | 165 | 3.36 | A | ¤ | 14° | ¤ | ¤ | 8°-30°¤>15% | ¤ | 1.3 | Jetronic | no | O-Ring standard | O-Ring standard | 60.5 | 77
0280150790 | 0 280 150 790 | EV 1 |  | A 280 400 230-76 | 15.9 | Heptan | 270 | 142 | 149.7 | 213.8571 | 4.81 | A | ¤ | 20° | ¤ | ¤ | 8°-30°¤>40% | ¤ | 1.3 | Jetronic | no | O-Ring standard | O-Ring standard | 60.5 | 77
0280150791 | 0 280 150 791 | EV 1 |  | A 280 400 234 | 12 | Heptan | 380 | 350 | 311 | 444.2857 | 8.44 | A | ¤ | 21° | ¤ | ¤ | 8°-30°¤85% | ¤ | 1.3 | Jetronic | no | O-Ring standard | O-Ring standard | 60.5 | 77
0280150792 | 0 280 150 792 | EV 1 |  | A 280 400 579-114 | 15.9 | Heptan | 450 | 234 | 191.1 | 273 | 5.88 | A | ¤ | 22° | ¤ | ¤ | 8°-30°¤>60% | ¤ | 1.3 | Jetronic | no | O-Ring standard | O-Ring standard | 60.5 | 77
0280150793 | 0 280 150 793 | EV 1 |  | 1 465 255 | 15.9 | Heptan | 350 | 93 | 86.1 | 123 | 2.78 | A | ¤ | 15° | ¤ | ¤ | 0°-8°¤<80% | ¤ | 1.3 | Jetronic | no | O-Ring standard | O-Ring standard | 60.5 | 77
0280150801 | 0 280 150 801 | EV 1 | production stop, ask! | ¤ | ¤ | ¤ | ¤ | ¤ | ¤ | ¤ | ¤ | A | ¤ | ¤ | ¤ | ¤ | ¤ | ¤ | 1.3 | Jetronic | no | ¤ | ¤ | ¤ | ¤
0280150802 | 0 280 150 802 | EV 1 | production stop, ask! | A 280 400 197 | 2.4 | Ch20v3 | 250 | 210 | 230 | 328.5714 | 6.92 | A | ¤ | 18° | ¤ | ¤ | 8°-30°¤>40% | ¤ | 1.3 | Jetronic | no | O-Ring standard | O-Ring standard | 60.5 | 77
0280150803 | 0 280 150 803 | EV 1 |  | A 280 400 197 | 4.6 | Ch20v3 | 250 | 261.2 | 286.1 | 408.7143 | 9.38 | A | ¤ | 18° | ¤ | ¤ | 8°-30°¤>40% | ¤ | 1.3 | Jetronic | no | O-Ring standard | O-Ring standard | 60.5 | 77
0280150804 | 0 280 150 804 | EV 1 |  | A 280 400 197 | 2.4 | Heptan | 300 | 234.1 | 234.1 | 334.4286 | 7.35 | A | ¤ | 19° | ¤ | ¤ | 8°-30°¤>40% | ¤ | 1.3 | Jetronic | no | O-Ring standard | O-Ring standard | 60.5 | 77
0280150805 | 0 280 150 805 | EV 1 | production stop, ask! | A 280 400 250-123 | ¤ | ¤ | ¤ | ¤ | ¤ | ¤ | ¤ | A | ¤ | ¤ | ¤ | ¤ | ¤ | ¤ | 1.3 | Jetronic | no | ¤ | ¤ | 60.5 | 82
0280150806 | 0 280 150 807 | EV 1 | production stop, ask! | A 280 400 233-53 | 2.4 | Ch20v3 | 380 | 277.5 | 246.6 | 352.2857 | 7.18 | B | ¤ | ¤ | ¤ | ¤ | 0°-8°¤<100% | ¤ | 1.3 | Jetronic | no | O-Ring standard | O-Ring standard | 60.5 | 84
0280150807 | 0 280 150 807 | EV 1 | production stop, ask! | A 280 400 233-53 | 2.4 | Ch20v3 | 380 | 277.5 | 246.6 | 352.2857 | 7.18 | B | ¤ | ¤ | ¤ | ¤ | 0°-8°¤<100% | ¤ | 1.3 | Jetronic | no | O-Ring standard | O-Ring standard | 60.5 | 84
0280150808 | 0 280 150 809 | EV 1 | production stop, ask! | A 280 400 210-53 | 2.4 | Ch20v3 | 380 | 261.2 | 232.1 | 331.5714 | 7.06 | A | ¤ | 21° | ¤ | ¤ | 8°-30°¤>40% | ¤ | 1.3 | Jetronic | no | O-Ring standard | O-Ring standard | 60.5 | 77
0280150809 | 0 280 150 809 | EV 1 | production stop, ask! | A 280 400 210-53 | 2.4 | Ch20v3 | 380 | 261.2 | 232.1 | 331.5714 | 7.06 | A | ¤ | 21° | ¤ | ¤ | 8°-30°¤>40% | ¤ | 1.3 | Jetronic | no | O-Ring standard | O-Ring standard | 60.5 | 77
0280150810 | 0 280 150 810 | EV 1 | production stop, ask! | A 280 400 232-104 | 2.4 | Ch20v3 | 250 | 210 | 230 | 328.5714 | 6.92 | A | ¤ | 18° | ¤ | ¤ | 8°-30°¤>40% | ¤ | 1.3 | Jetronic | no | O-Ring standard | O-Ring standard | 60.5 | ¤
0280150811 | 0 280 150 811 | EV 1 | production stop, ask! | A 280 400 234 | 2.4 | Heptan | 380 | 234.3 | 208.2 | 297.4286 | 6.48 | A | ¤ | 21° | ¤ | ¤ | 8°-30°¤>40% | ¤ | 1.3 | Jetronic | no | O-Ring standard | O-Ring standard | 60.5 | 77
0280150812 | 0 280 150 812 | EV 1 | production stop, ask! | A 280 400 250-123 | 2.4 | Ch20v3 | 300 | 158.6 | 158.6 | 226.5714 | 5.21 | A | ¤ | 24° | ¤ | ¤ | 8°-30°¤>50% | ¤ | 1.3 | Jetronic | no | O-Ring standard | O-Ring standard | 60.5 | 82
0280150813 | 0 280 150 814 | EV 1 |  | A 280 400 274-53 | 2.4 | Heptan | 380 | 262.7 | 233.4 | 333.4286 | 7.26 | A | ¤ | 21° | ¤ | ¤ | 8°-30°¤>40% | ¤ | 1.3 | Jetronic | no | O-Ring standard | O-Ring standard | 60.5 | 82
0280150814 | 0 280 150 814 | EV 1 |  | A 280 400 274-53 | 2.4 | Heptan | 380 | 262.7 | 233.4 | 333.4286 | 7.26 | A | ¤ | 21° | ¤ | ¤ | 8°-30°¤>40% | ¤ | 1.3 | Jetronic | no | O-Ring standard | O-Ring standard | 60.5 | 82
0280150815 | 0 280 150 815 | EV 1 | production stop, ask! | ¤ | ¤ | ¤ | ¤ | ¤ | ¤ | ¤ | ¤ | A | ¤ | ¤ | ¤ | ¤ | ¤ | ¤ | 1.3 | Jetronic | no | ¤ | ¤ | ¤ | ¤
0280150816 | 0 280 150 816 | EV 1 | production stop, ask! | ¤ | ¤ | ¤ | ¤ | ¤ | ¤ | ¤ | ¤ | A | ¤ | ¤ | ¤ | ¤ | ¤ | ¤ | 1.3 | Jetronic | no | ¤ | ¤ | ¤ | ¤
0280150818 | 0 280 150 818 | EV 1 | production stop, ask! | A 280 400 243 | 2.4 | Ch20v3 | 300 | 182.9 | 182.9 | 261.2857 | 5.49 | A | ¤ | 22° | ¤ | ¤ | 8°-30°¤>50% | ¤ | 1.3 | Jetronic | no | without O-ring | O-ring variant | ¤ | 77
0280150819 | 0 280 150 820 | EV 1 | production stop, ask! | A 280 400 274-53 | 2.4 | Heptan | 380 | 210 | 186.6 | 266.5714 | 5.51 | A | ¤ | 21° | ¤ | ¤ | 8°-30°¤>50% | ¤ | 1.3 | Jetronic | no | O-Ring standard | O-Ring standard | 60.5 | 82
0280150820 | 0 280 150 820 | EV 1 | production stop, ask! | A 280 400 274-53 | 2.4 | Heptan | 380 | 210 | 186.6 | 266.5714 | 5.51 | A | ¤ | 21° | ¤ | ¤ | 8°-30°¤>50% | ¤ | 1.3 | Jetronic | no | O-Ring standard | O-Ring standard | 60.5 | 82
0280150821 | 0 280 150 821 | EV 1 | production stop, ask! | A 280 400 197 | 2.4 | Heptan | 250 | 127 | 139.1 | 198.7143 | 4.28 | B | ¤ | 10° | ¤ | ¤ | ¤ | ¤ | 1.3 | Jetronic | no | O-Ring standard | O-Ring standard | 60.5 | 77
0280150823 | 0 280 150 823 | EV 1 |  | A 280 400 311 | 2.4 | Heptan | 300 | 150 | 150 | 214.2857 | 4.35 | A | ¤ | 19° | ¤ | ¤ | 8°-30°¤>40% | ¤ | 1.3 | Jetronic | no | O-ring variant | O-Ring standard | 59.5 | ¤
0280150824 | 0 280 150 824 | EV 1 |  | A 280 400 234 | 4.6 | Heptan | 380 | 170.4 | 151.4 | 216.2857 | 4.36 | A | ¤ | 21° | ¤ | ¤ | 8°-30°¤>40% | ¤ | 1.3 | Jetronic | no | O-Ring standard | O-Ring standard | 60.5 | 77
0280150825 | 0 280 150 825 | EV 1 | production stop, ask! | A 280 400 318 | 2.4 | Ch20v3 | 300 | 146.5 | 146.5 | 209.2857 | 4.22 | A | ¤ | 19° | ¤ | ¤ | 8°-30°¤72% | E22 | 1.3 | Jetronic | no | O-Ring standard | O-Ring standard | 60.5 | ¤
0280150826 | 0 280 150 827 | EV 1 | production stop, ask! | A 280 400 345-53 | 2.4 | Heptan | 330 | 183.1 | 174.6 | 249.4286 | 5.51 | B | ¤ | ¤ | ¤ | ¤ | 0°-8°¤>70% | ¤ | 1.3 | Jetronic | no | O-Ring standard | O-Ring standard | 60.5 | 77
0280150827 | 0 280 150 827 | EV 1 | production stop, ask! | A 280 400 345-53 | 2.4 | Heptan | 330 | 183.1 | 174.6 | 249.4286 | 5.51 | B | ¤ | ¤ | ¤ | ¤ | 0°-8°¤>70% | ¤ | 1.3 | Jetronic | no | O-Ring standard | O-Ring standard | 60.5 | 77
0280150828 | 0 280 150 828 | EV 1 | production stop, ask! | A 280 400 351 | 2.4 | Heptan | 300 | 163.5 | 163.5 | 233.5714 | 5.5 | A | ¤ | 22° | ¤ | ¤ | 8°-30°¤>50% | ¤ | 1.3 | Jetronic | no | O-Ring standard | O-Ring standard | 60.5 | ¤
0280150829 | 0 280 150 829 | EV 1 | production stop, ask! | A 280 400 250-123 | 2.4 | Drysolvent | 300 | 158.6 | 158.6 | 226.5714 | 5.36 | A | ¤ | 22° | ¤ | ¤ | 8°-30°¤>50% | ¤ | 1.3 | Jetronic | no | O-Ring standard | O-Ring standard | 60.5 | 82
0280150830 | 0 280 150 830 | EV 1 |  | A 280 400 380 | 2.4 | Heptan | 300 | 150 | 150 | 214.2857 | 5.3 | A | ¤ | 19° | ¤ | ¤ | 8°-30°¤>40% | ¤ | 1.3 | Jetronic | no | O-ring variant | O-Ring standard | 59.5 | ¤
0280150831 | 0 280 150 831 | EV 1 |  | A 280 400 382 | 2.4 | Heptan | 300 | 150 | 150 | 214.2857 | 5.3 | A | ¤ | 19° | ¤ | ¤ | 8°-30°¤>40% | ¤ | 1.3 | Jetronic | no | O-Ring standard | O-Ring standard | 60.5 | ¤
0280150832 | 0 280 150 833 | EV 1 | production stop, ask! | ¤ | ¤ | ¤ | ¤ | ¤ | ¤ | ¤ | ¤ | A | ¤ | ¤ | ¤ | ¤ | ¤ | ¤ | 1.3 | Jetronic | no | ¤ | ¤ | ¤ | ¤
0280150833 | 0 280 150 833 | EV 1 | production stop, ask! | ¤ | ¤ | ¤ | ¤ | ¤ | ¤ | ¤ | ¤ | A | ¤ | ¤ | ¤ | ¤ | ¤ | ¤ | 1.3 | Jetronic | no | ¤ | ¤ | ¤ | ¤
0280150834 | 0 280 150 835 | EV 1 |  | A 280 400 436-53 | 3 | Heptan | 380 | 271.8 | 241.5 | 345 | 7.98 | B | ¤ | ¤ | ¤ | ¤ | 0°-8°¤>70% | FlexFuel | 1.3 | Jetronic | no | O-ring variant | O-ring variant | 60.5 | 77
0280150835 | 0 280 150 835 | EV 1 |  | A 280 400 436-53 | 3 | Heptan | 380 | 271.8 | 241.5 | 345 | 7.98 | B | ¤ | ¤ | ¤ | ¤ | 0°-8°¤>70% | FlexFuel | 1.3 | Jetronic | no | O-ring variant | O-ring variant | 60.5 | 77
0280150836 | 0 280 150 836 | EV 1 | production stop, ask! | ¤ | ¤ | ¤ | ¤ | ¤ | ¤ | ¤ | ¤ | A | ¤ | ¤ | ¤ | ¤ | ¤ | ¤ | 1.3 | Jetronic | no | ¤ | ¤ | ¤ | ¤
0280150837 | 0 280 150 838 | EV 1 | production stop, ask! | A 289 H00 079 | 4.6 | Ch20v3 | 100 | 692 | 1198.6 | 1712.2857 | 33.6 | A | ¤ | 30° | ¤ | ¤ | ¤ | CNG | 1.3 | Jetronic | no | O-Ring standard | O-ring variant | 60.2 | ¤
0280150838 | 0 280 150 838 | EV 1 | production stop, ask! | A 289 H00 079 | 4.6 | Ch20v3 | 100 | 692 | 1198.6 | 1712.2857 | 33.6 | A | ¤ | 30° | ¤ | ¤ | ¤ | CNG | 1.3 | Jetronic | no | O-Ring standard | O-ring variant | 60.2 | ¤
0280150839 | 0 280 150 840 | EV 1 | production stop, ask! | CH-F5TE-836-A | 4.6 | Ch20v3 | 100 | 692 | 1198.6 | 1712.2857 | 33.6 | A | ¤ | 30° | ¤ | ¤ | ¤ | CNG | 1.3 | Jetronic | no | O-Ring standard | O-Ring standard | 60.2 | ¤
0280150840 | 0 280 150 840 | EV 1 | production stop, ask! | CH-F5TE-836-A | 4.6 | Ch20v3 | 100 | 692 | 1198.6 | 1712.2857 | 33.6 | A | ¤ | 30° | ¤ | ¤ | ¤ | CNG | 1.3 | Jetronic | no | O-Ring standard | O-Ring standard | 60.2 | ¤
0280150841 | 0 280 150 841 | EV 1 |  | A 280 400 600-268 | 2.4 | Heptan | 400 | 560 | 485 | 692.8571 | 12.79 | A | ¤ | ¤ | ¤ | ¤ | 8°-30°¤>60% | E22 | 1.3 | Jetronic | no | O-Ring standard | O-Ring standard | 60.5 | ¤
0280150842 | 0 280 150 842 | EV 1 |  | A 289 H00 102 | 4.6 | Ch20v3 | 100 | 692 | 1198.6 | 1712.2857 | 33.6 | A | ¤ | 30° | ¤ | ¤ | ¤ | CNG | 1.3 | Jetronic | no | O-Ring standard | O-ring variant | 60.2 | ¤
0280150843 | 0 280 150 844 | EV 1 |  | 5 503 051 8AB | 4.6 | Ch20v3 | 100 | 692 | 1198.6 | 1712.2857 | 33.6 | A | ¤ | 32° | ¤ | ¤ | ¤ | CNG | 1.3 | Jetronic | no | O-ring variant | O-ring variant | 60.2 | ¤
0280150844 | 0 280 150 844 | EV 1 |  | 5 503 051 8AB | 4.6 | Ch20v3 | 100 | 692 | 1198.6 | 1712.2857 | 33.6 | A | ¤ | 32° | ¤ | ¤ | ¤ | CNG | 1.3 | Jetronic | no | O-ring variant | O-ring variant | 60.2 | ¤
0280150845 | 0 280 150 845 | EV 1 |  | A 280 400 600-268 | 2.4 | Heptan | 400 | 560 | 485 | 692.8571 | 12.79 | A | ¤ | ¤ | ¤ | ¤ | 8°-30°¤>60% | ¤ | 1.3 | Jetronic | no | O-Ring standard | O-Ring standard | 60.5 | ¤
0280150846 | 0 280 150 847 | EV 1 |  | XL3E-9F593-C5A | 4.6 | Ch20v3 | 100 | 692 | 1198.6 | 1712.2857 | 33.6 | A | ¤ | 32° | ¤ | ¤ | ¤ | CNG | 1.3 | Jetronic | no | O-ring variant | O-ring variant | 60.2 | 77
0280150847 | 0 280 150 847 | EV 1 |  | XL3E-9F593-C5A | 4.6 | Ch20v3 | 100 | 692 | 1198.6 | 1712.2857 | 33.6 | A | ¤ | 32° | ¤ | ¤ | ¤ | CNG | 1.3 | Jetronic | no | O-ring variant | O-ring variant | 60.2 | 77
0280150900 | 0 280 150 900 | EV 1 | production stop, ask! | ¤ | 15.9 | Heptan | 300 | 154.3 | 154.3 | 220.4286 | 4.49 | C | ¤ | ¤ | ¤ | ¤ | 8°-30°¤>40% | ¤ | 1.3 | Jetronic | no | ¤ | ¤ | ¤ | ¤
0280150901 | 0 280 150 901 | EV 1 |  | A 280 400 322-136 | 14.5 | Heptan | 300 | 146.3 | 146.3 | 209 | 4.29 | C | ¤ | 21° | ¤ | ¤ | 8°-30°¤>50% | ¤ | 1.3 | Jetronic | no | O-Ring standard | O-Ring standard | 60.5 | 82
0280150902 | 0 280 150 903 | EV 1 |  | A 280 400 328-03 | 15.9 | Heptan | 300 | 154.3 | 154.3 | 220.4286 | 4.64 | C | ¤ | 15° | ¤ | ¤ | 8°-30°¤>40% | ¤ | 1.3 | Jetronic | no | O-Ring standard | O-Ring standard | 60.5 | 77
0280150903 | 0 280 150 903 | EV 1 |  | A 280 400 328-03 | 15.9 | Heptan | 300 | 154.3 | 154.3 | 220.4286 | 4.64 | C | ¤ | 15° | ¤ | ¤ | 8°-30°¤>40% | ¤ | 1.3 | Jetronic | no | O-Ring standard | O-Ring standard | 60.5 | 77
0280150904 | 0 280 150 904 | EV 1 |  | ¤ | ¤ | ¤ | ¤ | ¤ | ¤ | ¤ | ¤ | C | ¤ | ¤ | ¤ | ¤ | ¤ | ¤ | 1.3 | Jetronic | no | ¤ | ¤ | ¤ | ¤
0280150905 | 0 280 150 906 | EV 1 | production stop, ask! | A 280 400 328-03 | 15.9 | Heptan | 300 | 191.9 | 191.9 | 274.1429 | 5.54 | C | ¤ | 19° | ¤ | ¤ | 8°-30°¤>50% | ¤ | 1.3 | Jetronic | no | O-Ring standard | O-Ring standard | 60.5 | 77
0280150906 | 0 280 150 906 | EV 1 | production stop, ask! | A 280 400 328-03 | 15.9 | Heptan | 300 | 191.9 | 191.9 | 274.1429 | 5.54 | C | ¤ | 19° | ¤ | ¤ | 8°-30°¤>50% | ¤ | 1.3 | Jetronic | no | O-Ring standard | O-Ring standard | 60.5 | 77
0280150907 | 0 280 150 908 | EV 1 |  | CH-3U2E-836-AA | ¤ | Heptan | 270 | 105.6 | 111.3 | 159 | 3.53 | C | ¤ | ¤ | ¤ | ¤ | ¤ | ¤ | 1.3 | Jetronic | no | ¤ | ¤ | 60.45 | 77
0280150908 | 0 280 150 908 | EV 1 |  | CH-3U2E-836-AA | ¤ | Heptan | 270 | 105.6 | 111.3 | 159 | 3.53 | C | ¤ | ¤ | ¤ | ¤ | ¤ | ¤ | 1.3 | Jetronic | no | ¤ | ¤ | 60.45 | 77
0280150909 | 0 280 150 910 | EV 1 |  | CH-3U2E-836-AA | ¤ | Heptan | 270 | 147 | 155 | 221.4286 | 5.14 | C | ¤ | ¤ | ¤ | ¤ | ¤ | ¤ | 1.3 | Jetronic | no | ¤ | ¤ | 60.2 | 77
0280150910 | 0 280 150 910 | EV 1 |  | CH-3U2E-836-AA | ¤ | Heptan | 270 | 147 | 155 | 221.4286 | 5.14 | C | ¤ | ¤ | ¤ | ¤ | ¤ | ¤ | 1.3 | Jetronic | no | ¤ | ¤ | 60.2 | 77
0280150911 | 0 280 150 912 | EV 1 | production stop, ask! | CH-3U2E-836-AA | 14.5 | Heptan | 270 | 218 | 229.8 | 328.2857 | 7.63 | C | ¤ | ¤ | ¤ | ¤ | 8°-20°¤>55% | ¤ | 1.3 | Jetronic | no | O-Ring standard | O-Ring standard | 60.2 | 77
0280150912 | 0 280 150 912 | EV 1 | production stop, ask! | CH-3U2E-836-AA | 14.5 | Heptan | 270 | 218 | 229.8 | 328.2857 | 7.63 | C | ¤ | ¤ | ¤ | ¤ | 8°-20°¤>55% | ¤ | 1.3 | Jetronic | no | O-Ring standard | O-Ring standard | 60.2 | 77
0280150913 | 0 280 150 914 | EV 1 | production stop, ask! | CH-3U2E-836-AA | 14.5 | Heptan | 270 | 177.9 | 187.5 | 267.8571 | 6.02 | C | ¤ | ¤ | ¤ | ¤ | 8°-20°¤>55% | ¤ | 1.3 | Jetronic | no | O-Ring standard | O-Ring standard | 60.2 | 77
0280150914 | 0 280 150 914 | EV 1 | production stop, ask! | CH-3U2E-836-AA | 14.5 | Heptan | 270 | 177.9 | 187.5 | 267.8571 | 6.02 | C | ¤ | ¤ | ¤ | ¤ | 8°-20°¤>55% | ¤ | 1.3 | Jetronic | no | O-Ring standard | O-Ring standard | 60.2 | 77
0280150915 | 0 280 150 915 | EV 1 | production stop, ask! | ¤ | ¤ | ¤ | ¤ | ¤ | ¤ | ¤ | ¤ | C | ¤ | ¤ | ¤ | ¤ | ¤ | ¤ | 1.3 | Jetronic | no | ¤ | ¤ | ¤ | ¤
0280150916 | 0 280 150 916 | EV 1 | production stop, ask! | ¤ | ¤ | ¤ | ¤ | ¤ | ¤ | ¤ | ¤ | C | ¤ | ¤ | ¤ | ¤ | ¤ | ¤ | 1.3 | Jetronic | no | ¤ | ¤ | ¤ | ¤
0280150917 | 0 280 150 917 | EV 1 | production stop, ask! | A 280 400 322-136 | 14.5 | Heptan | 300 | 150.5 | 150.5 | 215 | 4.55 | C | ¤ | 20° | ¤ | ¤ | 8°-30°¤72% | ¤ | 1.3 | Jetronic | no | O-Ring standard | O-Ring standard | 60.5 | 79
0280150921 | 0 280 150 922 | EV 1 |  | A 280 400 372-05 | 15.9 | Heptan | 400 | 135.7 | 117.5 | 167.8571 | 3.43 | C | ¤ | 11° | ¤ | ¤ | 0°-8°¤51% | ¤ | 1.3 | Jetronic | no | O-Ring standard | O-Ring standard | 60.5 | 77
0280150922 | 0 280 150 922 | EV 1 |  | A 280 400 372-05 | 15.9 | Heptan | 400 | 135.7 | 117.5 | 167.8571 | 3.43 | C | ¤ | 11° | ¤ | ¤ | 0°-8°¤51% | ¤ | 1.3 | Jetronic | no | O-Ring standard | O-Ring standard | 60.5 | 77
0280150923 | 0 280 150 924 | EV 1 | production stop, ask! | A 280 400 328-03 | 14.5 | Heptan | 300 | 240 | 240 | 342.8571 | 5.78 | C | ¤ | 25° | ¤ | ¤ | 8°-30°¤>50% | ¤ | 1.3 | Jetronic | no | O-Ring standard | O-Ring standard | 60.5 | 77
0280150924 | 0 280 150 924 | EV 1 | production stop, ask! | A 280 400 328-03 | 14.5 | Heptan | 300 | 240 | 240 | 342.8571 | 5.78 | C | ¤ | 25° | ¤ | ¤ | 8°-30°¤>50% | ¤ | 1.3 | Jetronic | no | O-Ring standard | O-Ring standard | 60.5 | 77
0280150925 | 0 280 150 926 | EV 1 |  | A 280 400 345-53 | 14.5 | Heptan | 270 | 141 | 148.6 | 212.2857 | 4.43 | B | ¤ | ¤ | ¤ | ¤ | 0°-8°¤>75% | ¤ | 1.3 | Jetronic | no | O-Ring standard | O-Ring standard | 60.5 | 77
0280150926 | 0 280 150 926 | EV 1 |  | A 280 400 345-53 | 14.5 | Heptan | 270 | 141 | 148.6 | 212.2857 | 4.43 | B | ¤ | ¤ | ¤ | ¤ | 0°-8°¤>75% | ¤ | 1.3 | Jetronic | no | O-Ring standard | O-Ring standard | 60.5 | 77
0280150927 | 0 280 150 928 | EV 1 |  | A 280 400 345-53 | 14.5 | Heptan | 330 | 181.6 | 173.1 | 247.2857 | 5.05 | B | ¤ | 6° | ¤ | ¤ | 0°-8°¤>75% | ¤ | 1.3 | Jetronic | no | O-Ring standard | O-Ring standard | 60.5 | 77
0280150928 | 0 280 150 928 | EV 1 |  | A 280 400 345-53 | 14.5 | Heptan | 330 | 181.6 | 173.1 | 247.2857 | 5.05 | B | ¤ | 6° | ¤ | ¤ | 0°-8°¤>75% | ¤ | 1.3 | Jetronic | no | O-Ring standard | O-Ring standard | 60.5 | 77
0280150929 | 0 280 150 930 | EV 1 | production stop, ask! | A 280 400 328-03 | 14.5 | Heptan | 400 | 137 | 118.6 | 169.4286 | 3.66 | C | ¤ | 19° | ¤ | ¤ | 8°-30°¤>50% | ¤ | 1.3 | Jetronic | no | O-Ring standard | O-Ring standard | 60.5 | 77
0280150930 | 0 280 150 930 | EV 1 | production stop, ask! | A 280 400 328-03 | 14.5 | Heptan | 400 | 137 | 118.6 | 169.4286 | 3.66 | C | ¤ | 19° | ¤ | ¤ | 8°-30°¤>50% | ¤ | 1.3 | Jetronic | no | O-Ring standard | O-Ring standard | 60.5 | 77
0280150931 | 0 280 150 931 | EV 1 |  | F 00H E10 063 | 15.9 | Heptan | 300 | 150 | 150 | 214.2857 | 4.87 | C | ¤ | 21° | ¤ | ¤ | 8°-30°¤>40% | E22 | 1.3, without clipnut | Jetronic | no | O-Ring standard | O-Ring standard | 60.4 | 77
0280150932 | 0 280 150 933 | EV 1 | production stop, ask! | A 280 400 372-05 | 15.9 | Heptan | 300 | 236.7 | 236.7 | 338.1429 | 7.45 | C | ¤ | ¤ | ¤ | ¤ | 8°-30°¤>65% | ¤ | 1.3 | Jetronic | no | O-Ring standard | O-Ring standard | 60.5 | 77
0280150933 | 0 280 150 933 | EV 1 | production stop, ask! | A 280 400 372-05 | 15.9 | Heptan | 300 | 236.7 | 236.7 | 338.1429 | 7.45 | C | ¤ | ¤ | ¤ | ¤ | 8°-30°¤>65% | ¤ | 1.3 | Jetronic | no | O-Ring standard | O-Ring standard | 60.5 | 77
0280150934 | 0 280 150 934 | EV 1 | production stop, ask! | A 280 400 322-136 | 14.5 | Heptan | 300 | 230 | 230 | 328.5714 | 6.95 | C | ¤ | ¤ | ¤ | ¤ | 8°-30°¤>63% | E22 | 1.3 | Jetronic | no | O-Ring standard | O-Ring standard | 60 | 79
0280150935 | 0 280 150 935 | EV 1 |  | A 280 400 388 | 2.4 | Heptan | 300 | 135.6 | 135.6 | 193.7143 | 4.06 | C | ¤ | ¤ | ¤ | ¤ | 8°-30°¤>50% | E22 | 1.3 | Jetronic | no | O-Ring standard | O-Ring standard | 60.5 | ¤
0280150936 | 0 280 150 936 | EV 1 |  | A 280 400 398 | 2.4 | Heptan | 300 | 147.8 | 147.8 | 211.1429 | 4.34 | C | ¤ | ¤ | ¤ | ¤ | 8°-30°¤>40% | E22 | 1.3 | Jetronic | no | O-Ring standard | O-Ring standard | 60.5 | ¤
0280150937 | 0 280 150 938 | EV 1 | production stop, ask! | A 280 400 300-22 | 14.5 | Heptan | 270 | 103 | 108.6 | 155.1429 | 3.39 | C | ¤ | 23° | ¤ | ¤ | 8°-30°¤>55% | ¤ | 1.3 | Jetronic | no | O-Ring standard | O-Ring standard | 60.2 | 77
0280150938 | 0 280 150 938 | EV 1 | production stop, ask! | CH-3U2E-836-AA | 14.5 | Heptan | 270 | 103 | 108.6 | 155.1429 | 3.39 | C | ¤ | 23° | ¤ | ¤ | 8°-30°¤>55% | ¤ | 1.3 | Jetronic | no | O-Ring standard | O-Ring standard | 60.2 | 77
0280150939 | 0 280 150 940 | EV 1 | production stop, ask! | A 280 400 300-22 | 14.5 | Heptan | 270 | 142.9 | 150.6 | 215.1429 | 4.67 | C | ¤ | ¤ | ¤ | ¤ | 8°-30°¤>55% | ¤ | 1.3 | Jetronic | no | O-Ring standard | O-Ring standard | 60.2 | 77
0280150940 | 0 280 150 940 | EV 1 | production stop, ask! | A 280 400 300-22 | 14.5 | Heptan | 270 | 142.9 | 150.6 | 215.1429 | 4.67 | C | ¤ | ¤ | ¤ | ¤ | 8°-30°¤>55% | ¤ | 1.3 | Jetronic | no | O-Ring standard | O-Ring standard | 60.2 | 77
0280150941 | 0 280 150 942 | EV 1 |  | A 280 400 300-22 | 14.5 | Heptan | 270 | 103 | 108.6 | 155.1429 | 3.39 | C | ¤ | 23° | ¤ | ¤ | 8°-30°¤>55% | ¤ | 1.3 | Jetronic | no | O-Ring standard | O-Ring standard | 60.5 | 77
0280150942 | 0 280 150 942 | EV 1 |  | CH-3U2E-836-AA | 14.5 | Heptan | 270 | 103 | 108.6 | 155.1429 | 3.39 | C | ¤ | 23° | ¤ | ¤ | 8°-30°¤>55% | ¤ | 1.3 | Jetronic | no | O-Ring standard | O-Ring standard | 60.5 | 77
0280150943 | 0 280 150 944 | EV 1 | production stop, ask! | A 280 400 300-22 | 14.5 | Heptan | 270 | 142.9 | 150.6 | 215.1429 | 4.67 | C | ¤ | ¤ | ¤ | ¤ | 8°-30°¤>55% | ¤ | 1.3 | Jetronic | no | O-Ring standard | O-Ring standard | 60.2 | 77
0280150944 | 0 280 150 944 | EV 1 | production stop, ask! | A 280 400 300-22 | 14.5 | Heptan | 270 | 142.9 | 150.6 | 215.1429 | 4.67 | C | ¤ | ¤ | ¤ | ¤ | 8°-30°¤>55% | ¤ | 1.3 | Jetronic | no | O-Ring standard | O-Ring standard | 60.2 | 77
0280150945 | 0 280 150 946 | EV 1 |  | A 280 400 300-22 | 14.5 | Heptan | 270 | 218 | 229.8 | 328.2857 | 7.63 | C | ¤ | 25° | ¤ | ¤ | 8°-30°¤>55% | ¤ | 1.3 | Jetronic | no | O-Ring standard | O-Ring standard | 60.5 | 77
0280150946 | 0 280 150 946 | EV 1 |  | CH-3U2E-836-AA | 14.5 | Heptan | 270 | 218 | 229.8 | 328.2857 | 7.63 | C | ¤ | 25° | ¤ | ¤ | 8°-30°¤>55% | ¤ | 1.3 | Jetronic | no | O-Ring standard | O-Ring standard | 60.5 | 77
0280150947 | 0 280 150 948 | EV 1 |  | A 280 400 300-22 | 14.5 | Heptan | 270 | 177.9 | 187.5 | 267.8571 | 6.02 | C | ¤ | 20° | ¤ | ¤ | 8°-30°¤>55% | ¤ | 1.3 | Jetronic | no | O-Ring standard | O-Ring standard | 60.5 | 77
0280150948 | 0 280 150 948 | EV 1 |  | CH-3U2E-836-AA | 14.5 | Heptan | 270 | 177.9 | 187.5 | 267.8571 | 6.02 | C | ¤ | 20° | ¤ | ¤ | 8°-30°¤>55% | ¤ | 1.3 | Jetronic | no | O-Ring standard | O-Ring standard | 60.5 | 77
0280150949 | 0 280 150 950 | EV 1 |  | ¤ | ¤ | ¤ | ¤ | ¤ | ¤ | ¤ | ¤ | C | ¤ | ¤ | ¤ | ¤ | ¤ | ¤ | 1.3 | Jetronic | no | ¤ | ¤ | ¤ | ¤
0280150950 | 0 280 150 950 | EV 1 |  | ¤ | ¤ | ¤ | ¤ | ¤ | ¤ | ¤ | ¤ | C | ¤ | ¤ | ¤ | ¤ | ¤ | ¤ | 1.3 | Jetronic | no | ¤ | ¤ | ¤ | ¤
0280150951 | 0 280 150 952 | EV 1 |  | A 280 400 372-05 | 15.9 | Heptan | 400 | 236.7 | 205 | 292.8571 | 6.45 | C | ¤ | 27° | ¤ | ¤ | 8°-30°¤>65% | ¤ | 1.3 | Jetronic | no | O-Ring standard | O-Ring standard | 60.5 | 77
0280150952 | 0 280 150 952 | EV 1 |  | A 280 400 372-05 | 15.9 | Heptan | 400 | 236.7 | 205 | 292.8571 | 6.45 | C | ¤ | 27° | ¤ | ¤ | 8°-30°¤>65% | ¤ | 1.3 | Jetronic | no | O-Ring standard | O-Ring standard | 60.5 | 77
0280150953 | 0 280 150 954 | EV 1 |  | A 280 400 408-03 | 15.9 | Heptan | 400 | 170 | 147.2 | 210.2857 | 4.26 | C | ¤ | 18° | ¤ | ¤ | 8°-30°¤>50% | ¤ | 1.3 | Jetronic | no | O-Ring standard | O-Ring standard | 60.5 | 77
0280150954 | 0 280 150 954 | EV 1 |  | A 280 400 408-03 | 15.9 | Heptan | 400 | 170 | 147.2 | 210.2857 | 4.26 | C | ¤ | 18° | ¤ | ¤ | 8°-30°¤>50% | ¤ | 1.3 | Jetronic | no | O-Ring standard | O-Ring standard | 60.5 | 77
0280150955 | 0 280 150 956 | EV 1 |  | A 280 400 408-03 | 15.9 | Heptan | 300 | 137 | 137 | 195.7143 | 4.26 | C | ¤ | 22° | ¤ | ¤ | 8°-30°¤>40% | ¤ | 1.3 | Jetronic | no | O-Ring standard | O-Ring standard | 60.5 | 77
0280150956 | 0 280 150 956 | EV 1 |  | A 280 400 408-03 | 15.9 | Heptan | 300 | 137 | 137 | 195.7143 | 4.26 | C | ¤ | 22° | ¤ | ¤ | 8°-30°¤>40% | ¤ | 1.3 | Jetronic | no | O-Ring standard | O-Ring standard | 60.5 | 77
0280150957 | 0 280 150 958 | EV 1 |  | A 280 400 411-53 | 14.5 | Heptan | 330 | 183 | 174.5 | 249.2857 | 4.69 | B | ¤ | 10° | 8° | 270° | 0°-8°¤>50% | ¤ | 1.3 | Jetronic | no | O-Ring standard | O-Ring standard | 60.5 | 77
0280150958 | 0 280 150 958 | EV 1 |  | A 280 400 411-53 | 14.5 | Heptan | 330 | 183 | 174.5 | 249.2857 | 4.69 | B | ¤ | 10° | 8° | 270° | 0°-8°¤>50% | ¤ | 1.3 | Jetronic | no | O-Ring standard | O-Ring standard | 60.5 | 77
0280150959 | 0 280 150 959 | EV 1 |  | A 280 400 434-71 | 12 | Heptan | 270 | 270 | 284.6 | 406.5714 | 7.91 | C | ¤ | ¤ | ¤ | ¤ | 8°-30°¤>50% | ¤ | 1.3 | Jetronic | no | O-Ring standard | O-Ring standard | 60.5 | 77
0280150960 | 0 280 150 960 | EV 1 |  | A 280 400 322-136 | 14.5 | Heptan | 300 | 150.5 | 150.5 | 215 | 4.55 | C | ¤ | 20° | ¤ | ¤ | 8°-30°¤>50% | ¤ | 1.3 | Jetronic | no | O-Ring standard | O-Ring standard | 60.5 | 79
0280150961 | 0 280 150 961 | EV 1 | production stop, ask! | ¤ | ¤ | ¤ | ¤ | ¤ | ¤ | ¤ | ¤ | B | ¤ | ¤ | ¤ | ¤ | ¤ | ¤ | 1.3 | Jetronic | no | ¤ | ¤ | ¤ | ¤
0280150962 | 0 280 150 962 | EV 1 |  | A 280 400 454 | 15.9 | Heptan | 300 | 150 | 150 | 214.2857 | 4.48 | C | ¤ | 19° | ¤ | ¤ | 8°-30°¤>50% | E22 | 1.3 | Jetronic | no | O-Ring standard | O-Ring standard | 60.5 | 77
0280150963 | 0 280 150 964 | EV 1 |  | A 280 400 366 | 12 | Ch20v3 | 250 | 143.4 | 157.1 | 224.4286 | 4.59 | C | ¤ | 15° | ¤ | ¤ | 8°-16°¤55% | ¤ | 1.3 | Jetronic | no | special grommet | hose straight | ¤ | 103
0280150964 | 0 280 150 964 | EV 1 |  | A 280 400 366 | 12 | Ch20v3 | 250 | 143.4 | 157.1 | 224.4286 | 4.59 | C | ¤ | 15° | ¤ | ¤ | 8°-16°¤55% | ¤ | 1.3 | Jetronic | no | special grommet | hose straight | ¤ | 103
0280150965 | 0 280 150 966 | EV 1 |  | A 280 400 481-53 | 12 | Heptan | 330 | 181 | 172.6 | 246.5714 | 5.15 | C | ¤ | ¤ | ¤ | ¤ | 12°-30°¤>70% | ¤ | 1.3 | Jetronic | no | O-Ring standard | O-Ring standard | 60.5 | 77
0280150966 | 0 280 150 966 | EV 1 |  | A 280 400 481-53 | 12 | Heptan | 330 | 181 | 172.6 | 246.5714 | 5.15 | C | ¤ | ¤ | ¤ | ¤ | 12°-30°¤>70% | ¤ | 1.3 | Jetronic | no | O-Ring standard | O-Ring standard | 60.5 | 77
0280150967 | 0 280 150 968 | EV 1 | production stop, ask! | A 280 400 300-22 | 14.5 | Heptan | 270 | 255.9 | 269.7 | 385.2857 | 7.79 | C | ¤ | 16° | ¤ | ¤ | 8°-30°¤75% | ¤ | 1.3 | Jetronic | no | O-Ring standard | O-Ring standard | 60.45 | 77
0280150968 | 0 280 150 968 | EV 1 | production stop, ask! | A 280 400 300-22 | 14.5 | Heptan | 270 | 255.9 | 269.7 | 385.2857 | 7.79 | C | ¤ | 16° | ¤ | ¤ | 8°-30°¤75% | ¤ | 1.3 | Jetronic | no | O-Ring standard | O-Ring standard | 60.45 | 77
0280150969 | 0 280 150 969 | EV 1 |  | A 280 400 357 | 2.4 | Heptan | 300 | 223.7 | 223.7 | 319.5714 | 6.6 | C | ¤ | ¤ | ¤ | ¤ | 8°-30°¤85% | E100 | 1.3 | Jetronic | no | O-Ring standard | O-Ring standard | 60.5 | ¤
0280150971 | 0 280 150 971 | EV 1 | production stop, ask! | A 280 400 480 | 14.5 | Heptan | 300 | 163.5 | 163.5 | 233.5714 | 4.5 | C | ¤ | ¤ | ¤ | ¤ | 8°-30°¤85% | E22 | 1.3 | Jetronic | no | without O-ring | O-ring variant | ¤ | 77
0280150972 | 0 280 150 972 | EV 1 |  | A 280 400 374-02 | 15.9 | Heptan | 300 | 172 | 172 | 245.7143 | 5.1 | C | ¤ | ¤ | ¤ | ¤ | 8°-30°¤>40% | E22 | 1.3, without clipnut | Jetronic | no | O-Ring standard | O-Ring standard | 60.45 | 77
0280150973 | 0 280 150 973 | EV 1 |  | A 280 400 322-136 | 12 | Heptan | 350 | 165 | 152.8 | 218.2857 | 4.63 | C | ¤ | 19° | ¤ | ¤ | 8°-30°¤>55% | E22 | 1.3 | Jetronic | no | O-Ring standard | O-Ring standard | 60.5 | 79
0280150974 | 0 280 150 974 | EV 1 |  | A 280 400 518 | 14.5 | Heptan | 300 | 237 | 237 | 338.5714 | 5.7 | C | ¤ | ¤ | ¤ | ¤ | 8°-30°¤>50% | E22 | 1.3 | Jetronic | no | O-Ring standard | O-Ring standard | 60.5 | ¤
0280150975 | 0 280 150 975 | EV 1 |  | A 280 400 454 | 15.9 | Heptan | 300 | 165 | 165 | 235.7143 | 4.15 | C | ¤ | ¤ | ¤ | ¤ | 8°-30°¤85% | E22 | 1.3 | Jetronic | no | O-Ring standard | O-Ring standard | 60.5 | 77
0280150976 | 0 280 150 976 | EV 1 |  | A 280 400 531 | 15.9 | Heptan | 270 | 142.5 | 150.2 | 214.5714 | 4.85 | C | ¤ | 19° | ¤ | ¤ | 8°-30°¤75% | E22 | 1.3 | Jetronic | no | O-Ring standard | O-Ring standard | 60.5 | ¤
0280150977 | 0 280 150 978 | EV 1 | production stop, ask! | A 280 400 328-03 | 15.9 | Heptan | 300 | 154.3 | 154.3 | 220.4286 | 4.64 | C | ¤ | 15° | ¤ | ¤ | 8°-30°¤>40% | ¤ | 1.3 | Jetronic | no | O-Ring standard | O-Ring standard | 60.5 | 77
0280150978 | 0 280 150 978 | EV 1 | production stop, ask! | A 280 400 328-03 | 15.9 | Heptan | 300 | 154.3 | 154.3 | 220.4286 | 4.64 | C | ¤ | 15° | ¤ | ¤ | 8°-30°¤>40% | ¤ | 1.3 | Jetronic | no | O-Ring standard | O-Ring standard | 60.5 | 77
0280150979 | 0 280 150 980 | EV 1 | production stop, ask! | A 280 400 539-03 | 15.9 | Heptan | 400 | 187 | 161.9 | 231.2857 | 4.55 | C | ¤ | ¤ | ¤ | ¤ | 8°-30°¤70% | E22 | 1.3 | Jetronic | no | O-Ring standard | O-Ring standard | 60.5 | 77
0280150980 | 0 280 150 980 | EV 1 | production stop, ask! | A 280 400 539-03 | 15.9 | Heptan | 400 | 187 | 161.9 | 231.2857 | 4.55 | C | ¤ | ¤ | ¤ | ¤ | 8°-30°¤70% | E22 | 1.3 | Jetronic | no | O-Ring standard | O-Ring standard | 60.5 | 77
0280150981 | 0 280 150 981 | EV 1 |  | A 280 400 518 | 14.5 | Heptan | 300 | 137 | 137 | 195.7143 | 4.14 | C | ¤ | ¤ | ¤ | ¤ | 8°-30°¤>50% | E22 | 1.3 | Jetronic | no | O-Ring standard | O-Ring standard | 60.5 | ¤
0280150982 | 0 280 150 982 | EV 1 |  | A 280 400 541 | 14.5 | Heptan | 300 | 150 | 150 | 214.2857 | 4.7 | C | ¤ | ¤ | ¤ | ¤ | 8°-30°¤>40% | E22 | 1.3 | Jetronic | no | O-Ring standard | O-Ring standard | 60.5 | ¤
0280150983 | 0 280 150 983 | EV 1 | production stop, ask! | A 280 400 542 | 15.9 | Heptan | 300 | 150 | 150 | 214.2857 | 4.8 | C | ¤ | ¤ | ¤ | ¤ | 8°-30°¤>50% | E22 | 1.3 | Jetronic | no | ¤ | O-Ring standard | 60.5 | ¤
0280150984 | 0 280 150 984 | EV 1 |  | A 280 400 545 | 14.5 | Heptan | 380 | 303.9 | 270 | 385.7143 | 7.62 | C | ¤ | 16° | ¤ | ¤ | 8°-30°¤>40% | ¤ | 1.3 | Jetronic | no | O-Ring standard | O-Ring standard | 60.5 | 77
0280150985 | 0 280 150 985 | EV 1 |  | A 280 400 484-339 | 14.5 | Heptan | 300 | 300 | 300 | 428.5714 | 8.1 | C | ¤ | ¤ | ¤ | ¤ | 8°-30°¤>50% | ¤ | 1.3 | Jetronic | no | O-Ring standard | O-Ring standard | 60.5 | 77
0280150986 | 0 280 150 986 | EV 1 |  | ¤ | ¤ | ¤ | ¤ | ¤ | ¤ | ¤ | ¤ | C | ¤ | ¤ | ¤ | ¤ | ¤ | ¤ | 1.3 | Jetronic | no | ¤ | ¤ | ¤ | ¤
0280150987 | 0 280 150 987 | EV 1 |  | A 280 400 554 | 14.5 | Heptan | 300 | 116 | 116 | 165.7143 | 3.48 | C | ¤ | 10° | ¤ | ¤ | 0°-8°¤70% | ¤ | 1.3 | Jetronic | no | O-Ring standard | O-Ring standard | 60.5 | 77
0280150988 | 0 280 150 988 | EV 1 |  | A 280 400 564 | 14.5 | Heptan | 300 | 187 | 187 | 267.1429 | 5.3 | C | ¤ | ¤ | ¤ | ¤ | 8°-30°¤>40% | E22 | 1.3 | Jetronic | no | O-Ring standard | O-Ring standard | 60.5 | ¤
0280150989 | 0 280 150 990 | EV 1 |  | A 280 400 561-253 | 15.9 | Heptan | 300 | 137 | 137 | 195.7143 | 4.26 | B | ¤ | 10° | ¤ | ¤ | 0°-12°¤>80% | ¤ | 1.3 | Jetronic | no | O-Ring standard | O-Ring standard | 60.5 | ¤
0280150990 | 0 280 150 990 | EV 1 |  | A 280 400 561-253 | 15.9 | Heptan | 300 | 137 | 137 | 195.7143 | 4.26 | B | ¤ | 10° | ¤ | ¤ | 0°-12°¤>80% | ¤ | 1.3 | Jetronic | no | O-Ring standard | O-Ring standard | 60.5 | ¤
0280150991 | 0 280 150 992 | EV 1 | production stop, ask! | A 280 400 567-22 | 15.9 | Heptan | 300 | 172 | 172 | 245.7143 | 5.1 | C | ¤ | 19° | ¤ | ¤ | 8°-30°¤>40% | E22 | 1.3 | Jetronic | no | O-Ring standard | O-Ring standard | 60.5 | 77
0280150992 | 0 280 150 992 | EV 1 | production stop, ask! | A 280 400 567-22 | 15.9 | Heptan | 300 | 172 | 172 | 245.7143 | 5.1 | C | ¤ | 19° | ¤ | ¤ | 8°-30°¤>40% | E22 | 1.3 | Jetronic | no | O-Ring standard | O-Ring standard | 60.5 | 77
0280150993 | 0 280 150 993 | EV 1 |  | A 280 400 580-02 | 15.9 | Heptan | 270 | 82 | 86.4 | 123.4286 | 2.74 | C | ¤ | 15° | ¤ | ¤ | 0°-16°¤>70% | E22 | 1.3 | Jetronic | no | O-Ring standard | O-Ring standard | 61 | 77
0280150994 | 0 280 150 994 | EV 1 |  | A 280 400 562 | 12 | ¤ | 300 | ¤ | ¤ | ¤ | ¤ | C | ¤ | ¤ | ¤ | ¤ | ¤ | ¤ | 1.3 | Jetronic | no | ¤ | ¤ | 60.5 | 77
0280150995 | 0 280 150 995 | EV 1 |  | A 280 400 565 | 14.5 | Heptan | 300 | 67.5 | 67.5 | 96.4286 | 1.8 | C | ¤ | 20° | ¤ | ¤ | 4°-20°¤70% | ¤ | 1.3 | Jetronic | no | O-Ring standard | O-Ring standard | 60.5 | 77
0280150996 | 0 280 150 996 | EV 1 |  | A 280 400 540-214 | 12 | Heptan | 300 | 103.5 | 103.5 | 147.8571 | 3.5 | C | ¤ | 15° | ¤ | ¤ | 4°-12°¤60% | ¤ | 1.3 | Jetronic | no | O-Ring standard | O-Ring standard | 61.5 | 77
0280150997 | 0 280 150 997 | EV 1 |  | A 280 400 585-02 | 15.9 | Heptan | 270 | 75 | 79.1 | 113 | 2.53 | C | ¤ | 8° | ¤ | ¤ | 0°-12°¤>70% | ¤ | 1.3 | Jetronic | no | O-Ring standard | O-Ring standard | 60.9 | 77
0280150998 | 0 280 150 999 | EV 1 |  | A 280 400 345-53 | 12 | Heptan | 330 | 180 | 171.6 | 245.1429 | 5.02 | B | ¤ | 7° | ¤ | ¤ | 0°-8°¤>70% | ¤ | 1.3 | Jetronic | no | O-Ring standard | O-Ring standard | 60.5 | 77
0280150999 | 0 280 150 999 | EV 1 |  | A 280 400 345-53 | 12 | Heptan | 330 | 180 | 171.6 | 245.1429 | 5.02 | B | ¤ | 7° | ¤ | ¤ | 0°-8°¤>70% | ¤ | 1.3 | Jetronic | no | O-Ring standard | O-Ring standard | 60.5 | 77
0280155001 | 0 280 155 001 | EV 4 | production stop, ask! | A 280 400 321 | ¤ | ¤ | ¤ | ¤ | ¤ | ¤ | ¤ | A | ¤ | ¤ | ¤ | ¤ | ¤ | ¤ | ¤ | ¤ | no | ¤ | ¤ | ¤ | ¤
0280155002 | 0 280 155 002 | EV 4 | production stop, ask! | A 280 400 321 | 15.4 | Heptan | 300 | 191 | 191 | 272.8571 | 5.99 | A | ¤ | ¤ | ¤ | ¤ | 8°-30°¤>65% | ¤ | ¤ | ¤ | no | O-Ring standard | O-Ring standard | ¤ | ¤
0280155003 | 0 280 155 003 | EV 4 | production stop, ask! | A 280 400 321 | 15.4 | Heptan | 380 | 229 | 203.5 | 290.7143 | 6.32 | A | ¤ | ¤ | ¤ | ¤ | 8°-30°¤>50% | ¤ | ¤ | ¤ | no | O-Ring standard | O-Ring standard | ¤ | ¤
0280155004 | 0 280 155 004 | EV 4 | production stop, ask! | A 280 400 289 | ¤ | ¤ | ¤ | ¤ | ¤ | ¤ | ¤ | A | ¤ | ¤ | ¤ | ¤ | ¤ | ¤ | ¤ | ¤ | no | ¤ | ¤ | ¤ | ¤
0280155005 | 0 280 155 005 | EV 4 | production stop, ask! | A 280 400 321 | ¤ | ¤ | ¤ | ¤ | ¤ | ¤ | ¤ | A | ¤ | ¤ | ¤ | ¤ | ¤ | ¤ | ¤ | ¤ | no | ¤ | ¤ | ¤ | ¤
0280155006 | 0 280 155 006 | EV 4 | production stop, ask! | A 280 400 225 | ¤ | ¤ | ¤ | ¤ | ¤ | ¤ | ¤ | A | ¤ | ¤ | ¤ | ¤ | ¤ | ¤ | ¤ | ¤ | no | ¤ | ¤ | ¤ | ¤
0280155007 | 0 280 155 007 | EV 4 | production stop, ask! | A 280 400 354-54 | 2.4 | Heptan | 300 | 145 | 145 | 207.1429 | 4.81 | A | ¤ | ¤ | ¤ | ¤ | 8°-30°¤>40% | ¤ | ¤ | ¤ | no | O-Ring standard | O-Ring standard | ¤ | ¤
0280155008 | 0 280 155 008 | EV 4 | production stop, ask! | A 280 400 321 | 15.4 | Heptan | 300 | 145 | 145 | 207.1429 | 4.56 | A | ¤ | ¤ | ¤ | ¤ | 8°-30°¤>50% | ¤ | ¤ | ¤ | no | O-Ring standard | O-Ring standard | ¤ | ¤
0280155009 | 0 280 155 009 | EV 4 | production stop, ask! | A 280 400 321 | 15.4 | Heptan | 300 | 228 | 228 | 325.7143 | 7.2 | A | ¤ | ¤ | ¤ | ¤ | 8°-30°¤74% | ¤ | ¤ | ¤ | no | O-Ring standard | O-Ring standard | ¤ | ¤
0280155010 | 0 280 155 010 | EV 4 | production stop, ask! | A 280 400 321 | 15.4 | Heptan | 380 | 253 | 224.8 | 321.1429 | 6.04 | A | ¤ | ¤ | ¤ | ¤ | 8°-30°¤>70% | ¤ | ¤ | ¤ | no | O-Ring standard | O-Ring standard | ¤ | ¤
0280155011 | 0 280 155 011 | EV 4 | production stop, ask! | ¤ | ¤ | ¤ | ¤ | ¤ | ¤ | ¤ | ¤ | A | ¤ | ¤ | ¤ | ¤ | ¤ | ¤ | ¤ | ¤ | no | ¤ | ¤ | ¤ | ¤
0280155012 | 0 280 155 012 | EV 4 | production stop, ask! | A 280 400 403-249 | 14.25 | Heptan | 350 | 235.4 | 217.9 | 311.2857 | 6.57 | A | ¤ | ¤ | ¤ | ¤ | 8°-30°¤75% | ¤ | ¤ | ¤ | no | O-Ring standard | O-Ring standard | ¤ | ¤
0280155013 | 0 280 155 013 | EV 4 | production stop, ask! | A 280 400 532 | 15.4 | Heptan | 380 | 229 | 203.5 | 290.7143 | 6.32 | A | ¤ | ¤ | ¤ | ¤ | 8°-30°¤>50% | ¤ | ¤ | ¤ | no | O-Ring standard | O-Ring standard | ¤ | ¤
0280155100 | 0 280 155 100 | EV 4 | production stop, ask! | A 280 400 407-18 | 15.4 | Heptan | 300 | 236.4 | 236.4 | 337.7143 | 5.69 | C | ¤ | ¤ | ¤ | ¤ | 8°-30°¤>50% | ¤ | ¤ | ¤ | ¤ | O-Ring standard | O-Ring standard | ¤ | ¤
0280155101 | 0 280 155 102 | EV 4 | production stop, ask! | A 280 400 474-53 | 12 | Heptan | 270 | 186 | 196.1 | 280.1429 | 5.59 | B | ¤ | ¤ | ¤ | ¤ | 0°-8°¤>60% | ¤ | ¤ | ¤ | ¤ | O-Ring standard | O-Ring standard | ¤ | ¤
0280155102 | 0 280 155 102 | EV 4 | production stop, ask! | A 280 400 474-53 | 12 | Heptan | 270 | 186 | 196.1 | 280.1429 | 5.59 | B | ¤ | ¤ | ¤ | ¤ | 0°-8°¤>60% | ¤ | ¤ | ¤ | ¤ | O-Ring standard | O-Ring standard | ¤ | ¤
0280155103 | 0 280 155 103 | EV 4 | production stop, ask! | A 280 400 381 | ¤ | ¤ | ¤ | ¤ | ¤ | ¤ | ¤ | C | ¤ | ¤ | ¤ | ¤ | ¤ | ¤ | ¤ | ¤ | ¤ | ¤ | ¤ | ¤ | ¤
0280155104 | 0 280 155 104 | EV 4 | production stop, ask! | A 280 400 493-E | 14.25 | Heptan | 380 | 284 | 252.3 | 360.4286 | 6.84 | B | ¤ | ¤ | 10° | 90° | 4°-16°¤>40% | ¤ | ¤ | ¤ | ¤ | O-Ring standard | O-Ring standard | ¤ | ¤
0280155201 | 0 280 155 202 | EV 4 | production stop, ask! | A 280 400 359-01 | 14.25 | Heptan | 380 | 180 | 159.9 | 228.4286 | 4.91 | E | 21° | ¤ | 0° | 250° | 17°-23°¤38% | ¤ | ¤ | ¤ | ¤ | O-Ring standard | O-Ring standard | ¤ | ¤
0280155202 | 0 280 155 202 | EV 4 | production stop, ask! | A 280 400 359-01 | 14.25 | Heptan | 380 | 180 | 159.9 | 228.4286 | 4.91 | E | 21° | ¤ | 0° | 250° | 17°-23°¤38% | ¤ | ¤ | ¤ | ¤ | O-Ring standard | O-Ring standard | ¤ | ¤
0280155203 | 0 280 155 204 | EV 4 | production stop, ask! | A 280 400 355 | 14.25 | Heptan | 380 | 180 | 159.9 | 228.4286 | 4.91 | E | 25° | ¤ | 0° | 180° | 22°-28°¤38% | ¤ | ¤ | ¤ | ¤ | O-Ring standard | O-Ring standard | ¤ | ¤
0280155204 | 0 280 155 204 | EV 4 | production stop, ask! | A 280 400 355 | 14.25 | Heptan | 380 | 180 | 159.9 | 228.4286 | 4.91 | E | 25° | ¤ | 0° | 180° | 22°-28°¤38% | ¤ | ¤ | ¤ | ¤ | O-Ring standard | O-Ring standard | ¤ | ¤
0280155205 | 0 280 155 206 | EV 4 | production stop, ask! | A 280 400 355 | 14.25 | Heptan | 380 | 180 | 159.9 | 228.4286 | 4.91 | E | 21° | ¤ | 0° | 270° | 17°-23°¤39% | ¤ | ¤ | ¤ | ¤ | O-Ring standard | O-Ring standard | ¤ | ¤
0280155206 | 0 280 155 206 | EV 4 | production stop, ask! | A 280 400 355 | 14.25 | Heptan | 380 | 180 | 159.9 | 228.4286 | 4.91 | E | 21° | ¤ | 0° | 270° | 17°-23°¤39% | ¤ | ¤ | ¤ | ¤ | O-Ring standard | O-Ring standard | ¤ | ¤
0280155207 | 0 280 155 208 | EV 4 | production stop, ask! | A 280 400 470-01 | ¤ | Heptan | 380 | 175 | 155.5 | 222.1429 | 4.88 | E | 25° | ¤ | ¤ | 0° | ¤ | ¤ | ¤ | ¤ | ¤ | ¤ | ¤ | ¤ | ¤
0280155208 | 0 280 155 208 | EV 4 | production stop, ask! | A 280 400 470-01 | ¤ | Heptan | 380 | 175 | 155.5 | 222.1429 | 4.88 | E | 25° | ¤ | ¤ | 0° | ¤ | ¤ | ¤ | ¤ | ¤ | ¤ | ¤ | ¤ | ¤
0280155209 | 0 280 155 210 | EV 4 | production stop, ask! | A 280 400 462-01 | 14.25 | Heptan | 380 | 183.2 | 162.8 | 232.5714 | 5.17 | E | 19° | ¤ | ¤ | 270° | 0°-31°¤67% | ¤ | ¤ | ¤ | ¤ | O-Ring standard | O-Ring standard | ¤ | ¤
0280155210 | 0 280 155 210 | EV 4 | production stop, ask! | A 280 400 462-01 | 14.25 | Heptan | 380 | 183.2 | 162.8 | 232.5714 | 5.17 | E | 19° | ¤ | ¤ | 270° | 0°-31°¤67% | ¤ | ¤ | ¤ | ¤ | O-Ring standard | O-Ring standard | ¤ | ¤
0280155211 | 0 280 155 212 | EV 4 | production stop, ask! | A 280 400 469-01 | 14.25 | Heptan | 380 | 183 | 162.6 | 232.2857 | 4.94 | E | 17° | ¤ | ¤ | 250° | ¤ | ¤ | ¤ | ¤ | ¤ | ¤ | ¤ | ¤ | ¤
0280155212 | 0 280 155 212 | EV 4 | production stop, ask! | A 280 400 469-01 | 14.25 | Heptan | 380 | 183 | 162.6 | 232.2857 | 4.94 | E | 17° | ¤ | ¤ | 250° | ¤ | ¤ | ¤ | ¤ | ¤ | ¤ | ¤ | ¤ | ¤
0280155213 | 0 280 155 213 | EV 4 | production stop, ask! | A 280 400 497 | 15.4 | Heptan | 380 | 175.5 | 155.9 | 222.7143 | 4.85 | E | 21° | ¤ | 0° | 270° | 17°-23°¤40% | ¤ | ¤ | ¤ | ¤ | O-Ring standard | O-Ring standard | ¤ | ¤
0280155216 | 0 280 155 216 | EV 4 | production stop, ask! | A 280 400 432 | 15.4 | Heptan | 300 | 146 | 146 | 208.5714 | 4.29 | E | 22° | ¤ | 0° | 270° | 30°-40°¤35% | ¤ | ¤ | ¤ | ¤ | O-Ring standard | O-Ring standard | ¤ | ¤
0280155217 | 0 280 155 218 | EV 4 | production stop, ask! | A 280 400 525-01 | 14.25 | Heptan | 380 | 183.2 | 162.8 | 232.5714 | 5.17 | E | 27° | ¤ | ¤ | 180° | 0°-31°¤67% | ¤ | ¤ | ¤ | ¤ | O-Ring standard | O-Ring standard | ¤ | ¤
0280155218 | 0 280 155 218 | EV 4 | production stop, ask! | A 280 400 525-01 | 14.25 | Heptan | 380 | 183.2 | 162.8 | 232.5714 | 5.17 | E | 27° | ¤ | ¤ | 180° | 0°-31°¤67% | ¤ | ¤ | ¤ | ¤ | O-Ring standard | O-Ring standard | ¤ | ¤
0280155219 | 0 280 155 220 | EV 4 | production stop, ask! | A 280 400 526-01 | 14.25 | Heptan | 380 | 183.2 | 162.8 | 232.5714 | 5.17 | E | 19° | ¤ | ¤ | 250° | 0°-31°¤67% | ¤ | ¤ | ¤ | ¤ | O-Ring standard | O-Ring standard | ¤ | ¤
0280155220 | 0 280 155 220 | EV 4 | production stop, ask! | A 280 400 526-01 | 14.25 | Heptan | 380 | 183.2 | 162.8 | 232.5714 | 5.17 | E | 19° | ¤ | ¤ | 250° | 0°-31°¤67% | ¤ | ¤ | ¤ | ¤ | O-Ring standard | O-Ring standard | ¤ | ¤
0280155503 | 0 280 155 503 | EV 8 | production stop, ask! | A 280 400 341-02 | 14.5 | Heptan | 270 | 138 | 145.5 | 207.8571 | 4.74 | A | ¤ | 15° | ¤ | ¤ | 0°-16°¤>70% | ¤ | Sidefeed, for MPi | Jetronic | no | O-Ring standard | O-Ring standard | ¤ | ¤
0280155504 | 0 280 155 504 | EV 8 | production stop, ask! | A 280 400 361-02 | 14.5 | Heptan | 270 | 173 | 182.4 | 260.5714 | 6.17 | A | ¤ | ¤ | ¤ | ¤ | 0°-16°¤65% | ¤ | Sidefeed, for MPi | Jetronic | no | O-Ring standard | O-Ring standard | ¤ | ¤
0280155505 | 0 280 155 505 | EV 8 | production stop, ask! | A 280 422 167-014 | 15.35 | Heptan | 300 | 146 | 146 | 208.5714 | 4.92 | A | ¤ | ¤ | ¤ | ¤ | 4°-16°¤>40% | ¤ | Sidefeed, for MPi | Jetronic | no | O-Ring standard | O-Ring standard | ¤ | ¤
0280155600 | 0 280 155 601 | EV 8 | production stop, ask! | A 280 400 587-003 | 14.5 | Heptan | 300 | 143 | 143 | 204.2857 | 4.34 | C | ¤ | 25° | 0° | 0° | 8°-30°¤>70% | ¤ | Sidefeed, for MPi | VW 0° | ¤ | O-Ring standard | O-Ring standard | ¤ | ¤
0280155601 | 0 280 155 601 | EV 8 | production stop, ask! | A 280 400 587-003 | 14.5 | Heptan | 300 | 143 | 143 | 204.2857 | 4.34 | C | ¤ | 25° | 0° | 0° | 8°-30°¤>70% | ¤ | Sidefeed, for MPi | VW 0° | ¤ | O-Ring standard | O-Ring standard | ¤ | ¤
0280155602 | 0 280 155 603 | EV 8 | production stop, ask! | A 280 400 319 | 12 | ¤ | 300 | 217 | 217 | 310 | 6.28 | C | ¤ | ¤ | ¤ | ¤ | 10°-28°¤>50% | ¤ | Sidefeed, for MPi | Jetronic | ¤ | O-ring variant | O-Ring standard | ¤ | ¤
0280155603 | 0 280 155 603 | EV 8 | production stop, ask! | A 280 400 319 | 12 | ¤ | 300 | 217 | 217 | 310 | 6.28 | C | ¤ | ¤ | ¤ | ¤ | 10°-28°¤>50% | ¤ | Sidefeed, for MPi | Jetronic | ¤ | O-ring variant | O-Ring standard | ¤ | ¤
0280155604 | 0 280 155 605 | EV 8 | production stop, ask! | A 280 400 587-003 | 14.5 | Heptan | 300 | 118.5 | 118.5 | 169.2857 | 3.79 | C | ¤ | ¤ | ¤ | ¤ | 8°-30°¤>70% | ¤ | Sidefeed, for MPi | VW 0° | ¤ | O-Ring standard | O-Ring standard | ¤ | ¤
0280155605 | 0 280 155 605 | EV 8 | production stop, ask! | A 280 400 587-003 | 14.5 | Heptan | 300 | 118.5 | 118.5 | 169.2857 | 3.79 | C | ¤ | ¤ | ¤ | ¤ | 8°-30°¤>70% | ¤ | Sidefeed, for MPi | VW 0° | ¤ | O-Ring standard | O-Ring standard | ¤ | ¤
0280155606 | 0 280 155 606 | EV 8 | production stop, ask! | A 280 400 588-003 | 14.5 | Heptan | 300 | 176 | 176 | 251.4286 | 5.41 | E | ¤ | ¤ | ¤ | 90° | 15°-21°¤35% | ¤ | Sidefeed, for MPi | VW 0° | ¤ | O-Ring standard | O-ring variant | ¤ | ¤
0280155607 | 0 280 155 608 | EV 8 | production stop, ask! | A 280 400 425 | 11 | ¤ | 300 | 212 | 212 | 302.8571 | 6.15 | E | ¤ | ¤ | ¤ | 90° | 13°-25°¤45% | ¤ | Sidefeed, for MPi | Sumitomo 30° | 180° | O-ring variant | O-Ring standard | ¤ | ¤
0280155608 | 0 280 155 608 | EV 8 | production stop, ask! | A 280 400 425 | 11 | ¤ | 300 | 212 | 212 | 302.8571 | 6.15 | E | ¤ | ¤ | ¤ | 90° | 13°-25°¤45% | ¤ | Sidefeed, for MPi | Sumitomo 30° | 180° | O-ring variant | O-Ring standard | ¤ | ¤
0280155609 | 0 280 155 609 | EV 8 | production stop, ask! | A 280 737 043-249 | 14.5 | Heptan | 300 | 157.5 | 157.5 | 225 | 4.55 | E | 21° | ¤ | ¤ | 0° | 17°-23°¤40% | ¤ | Sidefeed, for MPi | Jetronic | 180° | O-Ring standard | O-Ring standard | ¤ | ¤
0280155611 | 0 280 155 612 | EV 8 | production stop, ask! | A 280 737 056-212 | 11 | ¤ | 300 | 212 | 212 | 302.8571 | 6.15 | E | ¤ | ¤ | ¤ | 90° | 13°-25°¤50% | ¤ | Sidefeed, for MPi | Sumitomo 30° | 180° | O-ring variant | O-Ring standard | ¤ | ¤
0280155612 | 0 280 155 612 | EV 8 | production stop, ask! | A 280 737 056-212 | 11 | ¤ | 300 | 212 | 212 | 302.8571 | 6.15 | E | ¤ | ¤ | ¤ | 90° | 13°-25°¤50% | ¤ | Sidefeed, for MPi | Sumitomo 30° | 180° | O-ring variant | O-Ring standard | ¤ | ¤
0280155613 | 0 280 155 613 | EV 8 |  | A 280 737 054-014 | 12 | Heptan | 300 | 143.5 | 143.5 | 205 | 3.8 | E | ¤ | ¤ | ¤ | 90° | 17°-23°¤35% | ¤ | Sidefeed, for MPi | Jetronic | ¤ | O-Ring standard | O-Ring standard | ¤ | ¤
0280155700 | 0 280 155 701 | EV 6 |  | A 280 431 201-22 | 14.5 | Heptan | 270 | 143 | 150.7 | 215.2857 | 5.13 | C | ¤ | 15° | 0° | ¤ | 8°-20°¤>30% | E85 | Design 92, without clipnut | Jetronic | no | O-Ring standard | O-Ring standard | 60.35 | 73
0280155701 | 0 280 155 701 | EV 6 |  | A 280 431 201-22 | 14.5 | Heptan | 270 | 143 | 150.7 | 215.2857 | 5.13 | C | ¤ | 15° | 0° | ¤ | 8°-20°¤>30% | E85 | Design 92, without clipnut | Jetronic | no | O-Ring standard | O-Ring standard | 60.35 | 73
0280155702 | 0 280 155 702 | EV 6 | production stop, ask! | A 280 431 200-19 | 12 | Heptan | 330 | 182 | 173.5 | 247.8571 | 5.28 | C | ¤ | 25° | 0° | ¤ | 8°-24°¤>42% | E85 | Design 92 | Jetronic | no | O-Ring standard | O-Ring standard | 60.35 | 73
0280155703 | 0 280 155 704 | EV 6 |  | A 280 431 206-53 | 12 | Heptan | 330 | 182 | 173.5 | 247.8571 | 5.28 | C | ¤ | 25° | 0° | ¤ | 8°-24°¤>42% | E85 | Design 96 | Jetronic | no | O-Ring standard | O-Ring standard | 60.3 | 73
0280155704 | 0 280 155 704 | EV 6 |  | A 280 431 206-53 | 12 | Heptan | 330 | 182 | 173.5 | 247.8571 | 5.28 | C | ¤ | 25° | 0° | ¤ | 8°-24°¤>42% | E85 | Design 96 | Jetronic | no | O-Ring standard | O-Ring standard | 60.3 | 73
0280155705 | 0 280 155 706 | EV 6 |  | A 280 431 201-22 | 14.5 | Heptan | 270 | 130 | 137 | 195.7143 | 3.84 | C | ¤ | 15° | 0° | ¤ | 8°-20°¤>30% | E85 | Design 92, without clipnut | Jetronic | no | O-Ring standard | O-Ring standard | ¤ | 61
0280155706 | 0 280 155 706 | EV 6 |  | A 280 431 201-22 | 14.5 | Heptan | 270 | 130 | 137 | 195.7143 | 3.84 | C | ¤ | 15° | 0° | ¤ | 8°-20°¤>30% | E85 | Design 92, without clipnut | Jetronic | no | O-Ring standard | O-Ring standard | ¤ | 61
0280155707 | 0 280 155 708 | EV 6 | info not available | ¤ | 14.5 | ¤ | 270 | 103 | 108.6 | 155.1429 | 3.53 | C | ¤ | 15° | 0° | ¤ | ¤ | E85 | Design 92 | Jetronic | ¤ | ¤ | ¤ | ¤ | 73 ?
0280155708 | 0 280 155 708 | EV 6 | info not available | ¤ | 14.5 | ¤ | 270 | 103 | 108.6 | 155.1429 | 3.53 | C | ¤ | 15° | 0° | ¤ | ¤ | E85 | Design 92 | Jetronic | ¤ | ¤ | ¤ | ¤ | 73 ?
0280155709 | 0 280 155 709 | EV 6 |  | A 280 431 215-06 | 15.95 | Heptan | 300 | 137 | 137 | 195.7143 | 4.4 | C | ¤ | 24° | 0° | ¤ | 20°-24°¤>40% | E85 | Design 92 | Jetronic | no | O-Ring standard | O-Ring standard | 60.35 | 73
0280155710 | 0 280 155 711 | EV 6 |  | CH-F8CE-836-AA | 14.5 | Heptan | 270 | 143 | 150.7 | 215.2857 | 5.13 | C | ¤ | 15° | 0° | ¤ | 8°-20°¤>30% | E85 | Design 92, without clipnut | Jetronic | no | O-Ring standard | O-ring variant | 60.35 | 73
0280155711 | 0 280 155 711 | EV 6 |  | CH-F8CE-836-AA | 14.5 | Heptan | 270 | 143 | 150.7 | 215.2857 | 5.13 | C | ¤ | 15° | 0° | ¤ | 8°-20°¤>30% | E85 | Design 92, without clipnut | Jetronic | no | O-Ring standard | O-ring variant | 60.35 | 73
0280155712 | 0 280 155 712 | EV 6 |  | A 280 434 990-06 | 15.95 | Heptan | 300 | 160 | 160 | 228.5714 | 4.9 | E | 24° | ¤ | 0° | 90° | 16°-30°¤>35% | E85 | Design 96 | Jetronic | no | O-Ring standard | O-Ring standard | 60.3 | 73
0280155713 | 0 280 155 714 | EV 6 |  | ¤ | ¤ | ¤ | ¤ | ¤ | ¤ | ¤ | ¤ | E | ¤ | ¤ | ¤ | ¤ | ¤ | E85 | Design 92 | ¤ | ¤ | O-Ring standard | O-Ring standard | ¤ | 73 ?
0280155714 | 0 280 155 714 | EV 6 |  | ¤ | ¤ | ¤ | ¤ | ¤ | ¤ | ¤ | ¤ | E | ¤ | ¤ | ¤ | ¤ | ¤ | E85 | Design 92 | ¤ | ¤ | O-Ring standard | O-Ring standard | ¤ | 73 ?
0280155715 | 0 280 155 716 | EV 6 |  | CH-F8CE-836-AA | 14.5 | Heptan | 270 | 177 | 186.6 | 266.5714 | 6.05 | C | ¤ | 12° | 0° | ¤ | 8°-20°¤>25% | E85 | Design 92, without clipnut | Jetronic | no | O-Ring standard | O-ring variant | 60.35 | 73
0280155716 | 0 280 155 716 | EV 6 |  | CH-F8CE-836-AA | 14.5 | Heptan | 270 | 177 | 186.6 | 266.5714 | 6.05 | C | ¤ | 12° | 0° | ¤ | 8°-20°¤>25% | E85 | Design 92, without clipnut | Jetronic | no | O-Ring standard | O-ring variant | 60.35 | 73
0280155717 | 0 280 155 717 | EV 6 |  | MD 309 431 | 14.5 | Ch20v3 | 300 | 219.4 | 219.4 | 313.4286 | 6.4 | E | 20° | 20° | 0° | 90° | 12°-24°¤>35% | E85 | Design 92 | Sumitomo 25° | no | without O-ring | O-ring variant | ¤ | 61
0280155718 | 0 280 155 718 | EV 6 |  | ¤ | 14.5 | ¤ | 300 | ¤ | ¤ | ¤ | ¤ | E | 20° | ¤ | ¤ | 90° | ¤ | E85 | Design 92 | Sumitomo 25° | ¤ | ¤ | ¤ | ¤ | ¤
0280155719 | 0 280 155 719 | EV 6 |  | ¤ | 14.5 | ¤ | 300 | ¤ | ¤ | ¤ | ¤ | E | 20° | ¤ | ¤ | 90° | ¤ | E85 | Design 92 | Sumitomo 25° | ¤ | ¤ | ¤ | ¤ | ¤
0280155720 | 0 280 155 720 | EV 6 |  | MD 309 431 | 14.5 | Ch20v3 | 300 | 145 | 145 | 207.1429 | 4.35 | E | 20° | 20° | ¤ | 90° | 12°-24°¤>40% | E85 | Design 92 | Sumitomo 25° | no | without O-ring | O-ring variant | ¤ | 61
0280155721 | 0 280 155 722 | EV 6 |  | A 280 431 085-53 | 12 | Heptan | 330 | 194 | 185 | 264.2857 | 5.53 | B | ¤ | 5° | 0° | ¤ | 0°-8°¤>50% | E85 | Design 92 | Jetronic C | no | O-Ring standard | O-Ring standard | 43.5 | 61
0280155722 | 0 280 155 722 | EV 6 |  | A 280 431 085-53 | 12 | Heptan | 330 | 194 | 185 | 264.2857 | 5.53 | B | ¤ | 5° | 0° | ¤ | 0°-8°¤>50% | E85 | Design 92 | Jetronic C | no | O-Ring standard | O-Ring standard | 43.5 | 61
0280155723 | 0 280 155 723 | EV 6 |  | A 280 431 100-123 | 14.5 | Ch20v3 | 300 | 179.7 | 179.7 | 256.7143 | 5.17 | E | 20° | ¤ | 0° | 90° | 12°-24°¤>40% | E85 | Design 92 | Sumitomo 25° | no | without O-ring | O-ring variant | ¤ | 61
0280155724 | 0 280 155 724 | EV 6 |  | A 280 434 105-015 | 15.95 | Heptan | 300 | 172 | 172 | 245.7143 | 5.3 | E | 20° | ¤ | 0° | 90° | 12°-24°¤>35% | E85 | Design 96 | Jetronic | no | O-Ring standard | O-Ring standard | 60.3 | 73
0280155725 | 0 280 155 726 | EV 6 |  | A 280 431 201-22 | 14.5 | Heptan | 270 | 143 | 150.7 | 215.2857 | 5.13 | C | ¤ | 15° | 0° | ¤ | 8°-20°¤>30% | E85 | Design 92, without clipnut | Jetronic | no | O-Ring standard | O-Ring standard | ¤ | 61
0280155726 | 0 280 155 726 | EV 6 |  | A 280 431 201-22 | 14.5 | Heptan | 270 | 143 | 150.7 | 215.2857 | 5.13 | C | ¤ | 15° | 0° | ¤ | 8°-20°¤>30% | E85 | Design 92, without clipnut | Jetronic | no | O-Ring standard | O-Ring standard | ¤ | 61
0280155727 | 0 280 155 728 | EV 6 |  | ¤ | ¤ | ¤ | ¤ | ¤ | ¤ | ¤ | ¤ | E | ¤ | ¤ | ¤ | ¤ | ¤ | E85 | Design 92 | ¤ | ¤ | ¤ | ¤ | ¤ | ¤
0280155728 | 0 280 155 728 | EV 6 |  | ¤ | ¤ | ¤ | ¤ | ¤ | ¤ | ¤ | ¤ | E | ¤ | ¤ | ¤ | ¤ | ¤ | E85 | Design 92 | ¤ | ¤ | ¤ | ¤ | ¤ | ¤
0280155729 | 0 280 155 730 | EV 6 |  | ¤ | ¤ | ¤ | ¤ | ¤ | ¤ | ¤ | ¤ | E | ¤ | ¤ | ¤ | ¤ | ¤ | E85 | Design 92 | ¤ | ¤ | ¤ | ¤ | ¤ | ¤
0280155730 | 0 280 155 730 | EV 6 |  | ¤ | ¤ | ¤ | ¤ | ¤ | ¤ | ¤ | ¤ | E | ¤ | ¤ | ¤ | ¤ | ¤ | E85 | Design 92 | ¤ | ¤ | ¤ | ¤ | ¤ | ¤
0280155731 | 0 280 155 732 | EV 6 |  | A 280 431 108-03 | 14.5 | Heptan | 300 | 75 | 75 | 107.1429 | 2.5 | C | ¤ | 12° | 0° | ¤ | 4°-20°¤>35% | E85 | Design 96 | Jetronic | 180° | O-Ring standard | O-Ring standard | 48.4 | 61
0280155732 | 0 280 155 732 | EV 6 |  | A 280 431 108-03 | 14.5 | Heptan | 300 | 75 | 75 | 107.1429 | 2.5 | C | ¤ | 12° | 0° | ¤ | 4°-20°¤>35% | E85 | Design 96 | Jetronic | 180° | O-Ring standard | O-Ring standard | 48.4 | 61
0280155733 | 0 280 155 733 | EV 6 |  | A 280 434 500-019 | 15.95 | Heptan | 300 | 150 | 150 | 214.2857 | 4.7 | E | 20° | ¤ | 0° | 90° | 12°-24°¤>40% | E85 | Design 96 | Jetronic | no | O-Ring standard | O-Ring standard | 60.3 | 73
0280155734 | 0 280 155 734 | EV 6 |  | A 289 H00 189 | 14.5 | Heptan | 270 | 177 | 186.6 | 266.5714 | 6.05 | C | ¤ | 12° | 0° | ¤ | 8°-20°¤>25% | E85 | Design 92, without clipnut | Jetronic | no | O-Ring standard | O-Ring standard | 48.4 | 62
0280155735 | 0 280 155 735 | EV 6 |  | A 289 H00 189 | 14.5 | Heptan | 270 | 143 | 150.7 | 215.2857 | 5.13 | C | ¤ | 15° | 0° | ¤ | 8°-20°¤>30% | E85 | Design 92, without clipnut | Jetronic | no | O-Ring standard | O-Ring standard | 60.35 | 74
0280155736 | 0 280 155 736 | EV 6 |  | ES-M 131140 | 14.5 | Ch20v3 | 300 | 179.7 | 179.7 | 256.7143 | 5.25 | E | 15° | ¤ | ¤ | 90° | 8°-20°¤>40% | E85 | Design 92 | Sumitomo 25° | no | without O-ring | O-ring variant | ¤ | 61
0280155737 | 0 280 155 737 | EV 6 |  | A 280 431 250-136 | 12 | Heptan | 350 | 282 | 261.1 | 373 | 8.33 | C | ¤ | 15° | ¤ | ¤ | 8°-24°¤>25% | E85 | Design 92 | Jetronic | no | O-Ring standard | O-Ring standard | 60.3 | 73
0280155738 | 0 280 155 738 | EV 6 |  | ¤ | ¤ | ¤ | ¤ | ¤ | ¤ | ¤ | ¤ | E | ¤ | ¤ | ¤ | ¤ | ¤ | E85 | Design 92 | ¤ | ¤ | ¤ | ¤ | ¤ | ¤
0280155739 | 0 280 155 739 | EV 6 | production stop, ask! | A 280 431 100-123 | 14.5 | Ch20v3 | 300 | 219.4 | 219.4 | 313.4286 | 6.3 | E | 20° | ¤ | 0° | 90° | 12°-24°¤>40% | E85 | Design 92 | Sumitomo 25° | no | without O-ring | O-ring variant | ¤ | 61
0280155740 | 0 280 155 741 | EV 6 |  | A 280 431 085-53 | 12 | Heptan | 330 | 182 | 173.5 | 247.8571 | 5.28 | C | ¤ | 25° | 0° | ¤ | 8°-24°¤>42% | E85 | Design 92 | Jetronic C | no | O-Ring standard | O-Ring standard | 43.5 | 61
0280155741 | 0 280 155 741 | EV 6 |  | A 280 431 085-53 | 12 | Heptan | 330 | 182 | 173.5 | 247.8571 | 5.28 | C | ¤ | 25° | 0° | ¤ | 8°-24°¤>42% | E85 | Design 92 | Jetronic C | no | O-Ring standard | O-Ring standard | 43.5 | 61
0280155742 | 0 280 155 743 | EV 6 |  | A 280 435 014-01 | 14.5 | Heptan | 380 | 145 | 128.8 | 184 | 3.73 | E | 20° | ¤ | 0° | 165° | 12°-24°¤>35% | E85 | Design 96 | Jetronic | 180° | O-Ring standard | O-Ring standard | 48.4 | 61
0280155743 | 0 280 155 743 | EV 6 |  | A 280 435 014-01 | 14.5 | Heptan | 380 | 145 | 128.8 | 184 | 3.73 | E | 20° | ¤ | 0° | 165° | 12°-24°¤>35% | E85 | Design 96 | Jetronic | 180° | O-Ring standard | O-Ring standard | 48.4 | 61
0280155744 | 0 280 155 745 | EV 6 |  | A 280 435 011-01 | 14.5 | Heptan | 380 | 175 | 155.5 | 222.1429 | 4.44 | E | 20° | ¤ | 0° | 165° | 12°-24°¤>35% | E85 | Design 96 | Jetronic | 180° | O-Ring standard | O-Ring standard | 48.4 | 61
0280155745 | 0 280 155 745 | EV 6 |  | A 280 435 011-01 | 14.5 | Heptan | 380 | 175 | 155.5 | 222.1429 | 4.44 | E | 20° | ¤ | 0° | 165° | 12°-24°¤>35% | E85 | Design 96 | Jetronic | 180° | O-Ring standard | O-Ring standard | 48.4 | 61
0280155746 | 0 280 155 746 | EV 6 |  | A 280 434 073-019 | 15.95 | Heptan | 300 | 150 | 150 | 214.2857 | 4.7 | C | ¤ | 25° | 0° | ¤ | 8°-30°¤>40% | E85 | Design 96 | Jetronic | no | O-Ring standard | O-Ring standard | 60.3 | 73
0280155747 | 0 280 155 747 | EV 6 |  | ¤ | ¤ | ¤ | ¤ | ¤ | ¤ | ¤ | ¤ | E | ¤ | ¤ | ¤ | ¤ | ¤ | E85 | Design 92 | ¤ | ¤ | O-Ring standard | O-Ring standard | ¤ | 73 ?
0280155748 | 0 280 155 748 | EV 6 |  | A 280 431 824 -18 | 15.95 | Heptan | 300 | 150 | 150 | 214.2857 | 4.7 | C | ¤ | 10° | 0° | ¤ | 4°-16°¤>30% | E85 | Design 92, extra air intake intern | Jetronic | ¤ | O-ring variant | O-Ring standard | ¤ | 61 ?
0280155749 | 0 280 155 749 | EV 6 |  | A 280 431 824-18 | 15.95 | Heptan | 300 | 261 | 261 | 372.8571 | 7 | E | 20° | ¤ | 0° | 90° | 12°-24°¤>40% | E85 | Design 92, extra air intake intern | Jetronic | no | O-ring variant | O-Ring standard | ¤ | 61
0280155750 | 0 280 155 750 | EV 6 |  | A 280 431 824-18 | 15.95 | Heptan | 300 | 187 | 187 | 267.1429 | 5.5 | E | 20° | ¤ | 0° | 90° | 12°-24°¤>40% | E85 | Design 92, extra air intake intern | Jetronic | no | O-ring variant | O-Ring standard | ¤ | 61
0280155751 | 0 280 155 751 | EV 6 | info not available | ¤ | 12 | Heptan | 400 | 173 | 149.8 | 214 | 5.07 | C | ¤ | 15° | 0° | ¤ | 8°-20°¤>30% | E85 | Design 92 | Jetronic | ¤ | ¤ | ¤ | ¤ | 73 ?
0280155752 | 0 280 155 752 | EV 6 | info not available | A 289 S31 203-21 | 12 | Heptan | 400 | 216 | 187.1 | 267.2857 | 6.32 | C | ¤ | 15° | 0° | ¤ | 8°-20°¤>30% | E85 | Design 92 | Jetronic | no | O-Ring standard | O-Ring standard | 60.3 | 73
0280155753 | 0 280 155 754 | EV 6 |  | A 280 435 018-001 | 14.5 | Heptan | 350 | 99 | 91.7 | 131 | 2.78 | C | ¤ | 15° | 0° | ¤ | 4°-20°¤>35% | E85 | Design 96 | Jetronic | 180° | O-Ring standard | O-Ring standard | 48.4 | 61
0280155754 | 0 280 155 754 | EV 6 |  | A 280 435 018-001 | 14.5 | Heptan | 350 | 99 | 91.7 | 131 | 2.78 | C | ¤ | 15° | 0° | ¤ | 4°-20°¤>35% | E85 | Design 96 | Jetronic | 180° | O-Ring standard | O-Ring standard | 48.4 | 61
0280155755 | 0 280 155 755 | EV 6 | production stop, ask! | A 280 431 117-M | 14.5 | Heptan | 380 | 240 | 213.2 | 304.5714 | 6.22 | E | 20° | ¤ | ¤ | 135° | 12°-24°¤>40% | E85 | Design 92 | Jetronic | 180° | O-Ring standard | O-Ring standard | 48.4 | 61
0280155756 | 0 280 155 756 | EV 6 |  | A 280 431 263-02 | 14.5 | Heptan | 270 | 101 | 106.5 | 152.1429 | 3.32 | C | ¤ | 15° | 0° | ¤ | 8°-20°¤>30% | E85 | Design 96, without clipnut | Jetronic | no | ¤ | O-Ring | 48.4 | 61
0280155757 | 0 280 155 758 | EV 6 |  | A 280 435 019-01 | 14.5 | Heptan | 380 | 175 | 155.5 | 222.1429 | 5.23 | E | 17° | ¤ | ¤ | 90° | 8°-20°¤>35% | E85 | Design 96 | Jetronic | 90° | O-Ring standard | O-Ring standard | 51.7 | 70
0280155758 | 0 280 155 758 | EV 6 |  | A 280 435 019-01 | 14.5 | Heptan | 380 | 175 | 155.5 | 222.1429 | 5.23 | E | 17° | ¤ | ¤ | 90° | 8°-20°¤>35% | E85 | Design 96 | Jetronic | 90° | O-Ring standard | O-Ring standard | 51.7 | 70
0280155759 | 0 280 155 759 | EV 6 |  | A 280 434 073-019 | 15.95 | Heptan | 300 | 237 | 237 | 338.5714 | 6.8 | C | ¤ | 25° | 10° | 270° | 8°-30°¤>40% | E85 | Design 96 | Jetronic | no | O-Ring standard | O-Ring standard | 60.3 | 73
0280155760 | 0 280 155 760 | EV 6 |  | A 280 431 150-275 | 14.5 | Heptan | 300 | 137 | 137 | 195.7143 | 4.25 | C | ¤ | 15° | ¤ | ¤ | 4°-20°¤>35% | E85 | Design 92 | ¤ | ¤ | O-Ring standard | O-Ring standard | ¤ | 61 ?
0280155761 | 0 280 155 762 | EV 6 | info not available | A 280 431 285-03 | 14.5 | Heptan | 300 | 116 | 116 | 165.7143 | 3.7 | E | 15° | ¤ | 0° | 90° | 8°-20°¤>35% | E85 | Design 96 | Jetronic | no | O-Ring standard | O-Ring standard | 60.3 | 74
0280155762 | 0 280 155 762 | EV 6 | info not available | A 280 431 285-03 | 14.5 | Heptan | 300 | 116 | 116 | 165.7143 | 3.7 | E | 15° | ¤ | 0° | 90° | 8°-20°¤>35% | E85 | Design 96 | Jetronic | no | O-Ring standard | O-Ring standard | 60.3 | 74
0280155763 | 0 280 155 763 | EV 6 |  | A 280 431 174-141 | 12 | Heptan | 300 | 75 | 75 | 107.1429 | 2.5 | C | ¤ | 12° | 0° | ¤ | 4°-20°¤>35% | E85 | Design 92 | Jetronic | 180° | O-Ring standard | O-Ring standard | 48.4 | 61
0280155764 | 0 280 155 764 | EV 6 |  | A 280 431 835-06 | 15.95 | Heptan | 300 | 75 | 75 | 107.1429 | 2.15 | E | 20° | ¤ | 0° | 90° | 12°-24°¤>35% | E85 | Design 96, extra air intake intern | Jetronic | 180° | O-ring variant | O-Ring standard | 48.4 | 61
0280155765 | 0 280 155 765 | EV 6 |  | A 280 431 290-147 | 14.5 | Heptan | 300 | 137 | 137 | 195.7143 | 4.25 | E | 20° | ¤ | 0° | 90° | 12°-24°¤>40% | E85 | Design 92 | Jetronic | no | O-Ring standard | O-Ring standard | 60.35 | 73
0280155766 | 0 280 155 766 | EV 6 |  | A 280 434 073-019 | 15.95 | Heptan | 300 | 261 | 261 | 372.8571 | 7 | C | ¤ | 25° | 0° | ¤ | 8°-30°¤>40% | E85 | Design 96 | Jetronic | no | O-Ring standard | O-Ring standard | 60.3 | 73
0280155767 | 0 280 155 768 | EV 6 |  | A 289 S31 215-53 | 12 | M10 | 330 | 274 | 261.2 | 373.1429 | 8.01 | C | ¤ | 15° | 0° | ¤ | 4°-20°¤>50% | E85 | Design 92 | Jetronic | no | O-Ring standard | O-Ring standard | 60.3 | 74
0280155768 | 0 280 155 768 | EV 6 |  | A 289 S31 215-53 | 12 | M10 | 330 | 274 | 261.2 | 373.1429 | 8.01 | C | ¤ | 15° | 0° | ¤ | 4°-20°¤>50% | E85 | Design 92 | Jetronic | no | O-Ring standard | O-Ring standard | 60.3 | 74
0280155769 | 0 280 155 769 | EV 6 |  | A 280 431 310-009 | 14.5 | Heptan | 350 | 148 | 137 | 195.7143 | 4.26 | E | 15° | ¤ | 0° | 90° | 8°-20°¤>35% | E85 | Design 96 | Jetronic | 180° | O-Ring standard | O-Ring standard | 60.3 | 73
0280155770 | 0 280 155 770 | EV 6 |  | A 280 431 309-009 | 14.5 | Heptan | 350 | 148 | 137 | 195.7143 | 4.26 | E | 15° | ¤ | 10° | 270° | >30% | E85 | Design 96 | Jetronic | 180° | O-Ring standard | O-Ring standard | 60.3 | 73
0280155771 | 0 280 155 772 | EV 6 |  | CH-F8CE-836-AA | 14.5 | Heptan | 270 | 130 | 137 | 195.7143 | 3.84 | C | ¤ | 15° | 0° | ¤ | 8°-20°¤>30% | E85 | Design 92, without clipnut | Jetronic | no | O-Ring standard | O-ring variant | 60.35 | 73
0280155772 | 0 280 155 772 | EV 6 |  | CH-F8CE-836-AA | 14.5 | Heptan | 270 | 130 | 137 | 195.7143 | 3.84 | C | ¤ | 15° | 0° | ¤ | 8°-20°¤>30% | E85 | Design 92, without clipnut | Jetronic | no | O-Ring standard | O-ring variant | 60.35 | 73
0280155773 | 0 280 155 773 | EV 6 |  | A 280 431 187-141 | 14.5 | Heptan | 300 | 116 | 116 | 165.7143 | 3.4 | B | ¤ | 5° | 0° | ¤ | 0°-12°¤>80% | E85 | Design 92 | Jetronic | ¤ | ¤ | ¤ | ¤ | 61 ?
0280155774 | 0 280 155 774 | EV 6 |  | A 280 431 263-02 | 14.5 | Heptan | 270 | 202 | 212.9 | 304.1429 | 6.48 | C | ¤ | 12° | 0° | ¤ | 8°-20°¤>25% | E85 | Design 92, without clipnut | Jetronic | no | ¤ | O-Ring | 48.4 | 61
0280155775 | 0 280 155 776 | EV 6 |  | ¤ | ¤ | ¤ | ¤ | ¤ | ¤ | ¤ | ¤ | E | ¤ | ¤ | ¤ | ¤ | ¤ | E85 | Design 92 | ¤ | ¤ | ¤ | ¤ | ¤ | 61 ?
0280155776 | 0 280 155 776 | EV 6 |  | ¤ | ¤ | ¤ | ¤ | ¤ | ¤ | ¤ | ¤ | E | ¤ | ¤ | ¤ | ¤ | ¤ | E85 | Design 92 | ¤ | ¤ | ¤ | ¤ | ¤ | 61 ?
0280155777 | 0 280 155 777 | EV 6 |  | A 280 431 302-75 | 12 | Heptan | 350 | 162 | 150 | 214.2857 | 5 | C | ¤ | 15° | 0° | ¤ | 8°-20°¤>30% | E85 | Design 96 | Jetronic | no | O-Ring standard | O-Ring standard | 60.3 | 73
0280155778 | 0 280 155 779 | EV 6 |  | ¤ | ¤ | ¤ | ¤ | ¤ | ¤ | ¤ | ¤ | ¤ | ¤ | ¤ | ¤ | ¤ | ¤ | E85 | ¤ | ¤ | ¤ | O-Ring standard | O-Ring standard | ¤ | ¤
0280155779 | 0 280 155 779 | EV 6 |  | ¤ | ¤ | ¤ | ¤ | ¤ | ¤ | ¤ | ¤ | ¤ | ¤ | ¤ | ¤ | ¤ | ¤ | E85 | ¤ | ¤ | ¤ | O-Ring standard | O-Ring standard | ¤ | ¤
0280155780 | 0 280 155 781 | EV 6 |  | A 289 S31 217-53 | 12 | Heptan | 330 | 194 | 185 | 264.2857 | 5.53 | B | ¤ | 5° | 0° | ¤ | 0°-8°¤>50% | E85 | Design 96 | USCAR | no | O-Ring standard | O-Ring standard | 48.7 | 61
0280155781 | 0 280 155 781 | EV 6 |  | A 289 S31 217-53 | 12 | Heptan | 330 | 194 | 185 | 264.2857 | 5.53 | B | ¤ | 5° | 0° | ¤ | 0°-8°¤>50% | E85 | Design 96 | USCAR | no | O-Ring standard | O-Ring standard | 48.7 | 61
0280155782 | 0 280 155 783 | EV 6 |  | A 289 S31 217-53 | 12 | Heptan | 330 | 182 | 173.5 | 247.8571 | 5.28 | C | ¤ | 25° | 0° | ¤ | 12°-24°¤>35% | E85 | Design 96 | USCAR | no | O-Ring standard | O-ring variant | 48.7 | 61
0280155783 | 0 280 155 783 | EV 6 |  | A 289 S31 217-53 | 12 | Heptan | 330 | 182 | 173.5 | 247.8571 | 5.28 | C | ¤ | 25° | 0° | ¤ | 12°-24°¤>35% | E85 | Design 96 | USCAR | no | O-Ring standard | O-ring variant | 48.7 | 61
0280155784 | 0 280 155 785 | EV 6 |  | A 289 S31 217-53 | 12 | Heptan | 330 | 182 | 173.5 | 247.8571 | 5.28 | C | ¤ | 25° | 0° | ¤ | 12°-24°¤>35% | E85 | Design 92 | USCAR | no | O-ring variant | O-ring variant | 60.35 | 73
0280155785 | 0 280 155 785 | EV 6 |  | A 289 S31 217-53 | 12 | Heptan | 330 | 182 | 173.5 | 247.8571 | 5.28 | C | ¤ | 25° | 0° | ¤ | 12°-24°¤>35% | E85 | Design 92 | USCAR | no | O-ring variant | O-ring variant | 60.35 | 73
0280155786 | 0 280 155 786 | EV 6 |  | A 280 435 023-02 | 14.5 | Heptan | 270 | 75 | 79.1 | 113 | 2.51 | C | ¤ | 12° | 0° | ¤ | 4°-16°¤>50% | E85 | Design 96 | Jetronic | no | O-Ring standard | O-Ring standard | 60.3 | 74
0280155787 | 0 280 155 787 | EV 6 | info not available | A 280 431 164-071 | 14.5 | Heptan | 350 | 148 | 137 | 195.7143 | 4.26 | C | ¤ | 15° | 0° | ¤ | 8°-20°¤>30% | E85 | Design 96 | Jetronic | no | O-Ring standard | O-Ring standard | 48.4 | 61
0280155788 | 0 280 155 788 | EV 6 |  | 1342 983 | 15.95 | Heptan | 300 | 237 | 237 | 338.5714 | 6.8 | C | ¤ | 25° | 0° | ¤ | 12°-24°¤>35% | E85 | Design 96 | Jetronic | no | O-Ring standard | O-Ring standard | 48.4 | 61
0280155789 | 0 280 155 790 | EV 6 |  | A 289 S31 217-53 | 12 | Heptan | 380 | 194 | 172.4 | 246.2857 | 4.66 | E | 5° | ¤ | 10° | 270° | >50% | E85 | Design 92 | USCAR | no | O-Ring standard | O-Ring standard | 60.35 | 73
0280155790 | 0 280 155 790 | EV 6 |  | A 289 S31 217-53 | 12 | Heptan | 380 | 194 | 172.4 | 246.2857 | 4.66 | E | 5° | ¤ | 10° | 270° | >50% | E85 | Design 92 | USCAR | no | O-Ring standard | O-Ring standard | 60.35 | 73
0280155791 | 0 280 155 792 | EV 6 |  | A 280 431 877-003 | 15.95 | Heptan | 300 | 137 | 137 | 195.7143 | 4.4 | C | ¤ | 12° | 0° | ¤ | 4°-20°¤>35% | E85 | Design 96, extra air intake extern | Jetronic | no | O-ring variant | O-Ring standard | 48.4 | 61
0280155792 | 0 280 155 792 | EV 6 |  | A 280 431 877-003 | 15.95 | Heptan | 300 | 137 | 137 | 195.7143 | 4.4 | C | ¤ | 12° | 0° | ¤ | 4°-20°¤>35% | E85 | Design 96, extra air intake extern | Jetronic | no | O-ring variant | O-Ring standard | 48.4 | 61
0280155793 | 0 280 155 793 | EV 6 |  | A 280 431 835-06 | 15.95 | Heptan | 380 | 84 | 74.6 | 106.5714 | 2.13 | E | 20° | ¤ | 0° | 90° | 12°-24°¤>35% | E85 | Design 96, extra air intake intern | Jetronic | 180° | O-ring variant | O-Ring standard | 48.4 | 61
0280155794 | 0 280 155 794 | EV 6 |  | A 280 431 168-014 | 14.5 | Heptan | 350 | 115 | 106.5 | 152.1429 | 3.24 | C | ¤ | 15° | 0° | ¤ | 8°-20°¤>30% | E85 | Design 96 | Jetronic | 180° | O-Ring standard | O-Ring standard | 48.4 | 61
0280155795 | 0 280 155 795 | EV 6 |  | A 280 431 177-014 | 12 | Heptan | 350 | 97 | 89.8 | 128.2857 | 3.15 | C | ¤ | 15° | 0° | ¤ | 8°-20°¤>30% | E85 | Design 96 | Jetronic | 180° | O-Ring standard | O-Ring standard | 48.4 | 61
0280155796 | 0 280 155 797 | EV 6 |  | A 280 431 201-22 | 14.5 | Heptan | 270 | 130 | 137 | 195.7143 | 3.84 | C | ¤ | 15° | 0° | ¤ | 8°-20°¤>30% | E85 | Design 96, without clipnut | Jetronic | no | O-Ring standard | O-Ring standard | 48.4 | 61
0280155797 | 0 280 155 797 | EV 6 |  | A 280 431 201-22 | 14.5 | Heptan | 270 | 130 | 137 | 195.7143 | 3.84 | C | ¤ | 15° | 0° | ¤ | 8°-20°¤>30% | E85 | Design 96, without clipnut | Jetronic | no | O-Ring standard | O-Ring standard | 48.4 | 61
0280155798 | 0 280 155 799 | EV 6 |  | A 280 431 170-020 | 14.5 | Ch20v3 | 300 | 219.4 | 219.4 | 313.4286 | 6.3 | E | 20° | ¤ | 0° | 90° | 13°-25°¤48% | E85 | Design 96 | Sumitomo 35° | 180° | O-Ring standard | O-Ring standard | 48.4 | 61
0280155799 | 0 280 155 799 | EV 6 |  | A 280 431 170-020 | 14.5 | Ch20v3 | 300 | 219.4 | 219.4 | 313.4286 | 6.3 | E | 20° | ¤ | 0° | 90° | 13°-25°¤48% | E85 | Design 96 | Sumitomo 35° | 180° | O-Ring standard | O-Ring standard | 48.4 | 61
0280155800 | 0 280 155 800 | EV 6 |  | A 280 431 297-276 | 14.5 | Heptan | 300 | 137 | 137 | 195.7143 | 3.85 | E | 20° | ¤ | 0° | 90° | 12°-24°¤>40% | E85 | Design 92 | Jetronic | no | O-Ring standard | O-Ring standard | 60.35 | 73
0280155801 | 0 280 155 802 | EV 6 |  | ¤ | ¤ | ¤ | ¤ | ¤ | ¤ | ¤ | ¤ | ¤ | ¤ | ¤ | ¤ | ¤ | ¤ | E85 | ¤ | ¤ | ¤ | O-Ring standard | O-Ring standard | ¤ | ¤
0280155802 | 0 280 155 802 | EV 6 |  | ¤ | ¤ | ¤ | ¤ | ¤ | ¤ | ¤ | ¤ | ¤ | ¤ | ¤ | ¤ | ¤ | ¤ | E85 | ¤ | ¤ | ¤ | O-Ring standard | O-Ring standard | ¤ | ¤
0280155803 | 0 280 155 803 | EV 6 |  | A 280 434 040-014 | 14.5 | Heptan | 300 | 150 | 150 | 214.2857 | 4.4 | E | 20° | ¤ | 0° | 90° | 12°-24°¤>35% | E85 | Design 96 | Jetronic | 180° | O-Ring standard | O-Ring standard | 60.3 | 74
0280155804 | 0 280 155 805 | EV 6 |  | A 289 S31 220-53 | 12 | Heptan | 330 | 274 | 261.2 | 373.1429 | 8.01 | C | ¤ | 15° | 0° | ¤ | 8°-20°¤>30% | E85 | Design 92 | USCAR | no | O-ring variant | O-Ring standard | 60.35 | 73
0280155805 | 0 280 155 805 | EV 6 |  | A 289 S31 220-53 | 12 | Heptan | 330 | 274 | 261.2 | 373.1429 | 8.01 | C | ¤ | 15° | 0° | ¤ | 8°-20°¤>30% | E85 | Design 92 | USCAR | no | O-ring variant | O-Ring standard | 60.35 | 73
0280155806 | 0 280 155 806 | EV 6 |  | ¤ | ¤ | ¤ | ¤ | ¤ | ¤ | ¤ | ¤ | C | ¤ | ¤ | ¤ | ¤ | ¤ | E85 | Design 92 | ¤ | ¤ | O-ring variant | ¤ | ¤ | 73 ?
0280155807 | 0 280 155 807 | EV 6 |  | A 280 431 196-149 | 14.5 | Heptan | 300 | 150 | 150 | 214.2857 | 4.5 | E | 15° | ¤ | 0° | 90° | 8°-20°¤>35% | E85 | Design 96 | Jetronic | 180° | O-Ring standard | O-Ring standard | 48.4 | 61
0280155808 | 0 280 155 808 | EV 6 |  | A 280 431 198-149 | 14.5 | Heptan | 300 | 116 | 116 | 165.7143 | 3.4 | E | 25° | ¤ | 0° | 90° | 16°-30°¤>35% | E85 | Design 96 | Jetronic | 180° | O-Ring standard | O-Ring standard | 48.4 | 61
0280155809 | 0 280 155 809 | EV 6 |  | A 280 434 018-014 | 14.5 | Heptan | 300 | 137 | 137 | 195.7143 | 4.25 | E | 20° | ¤ | 0° | 90° | 12°-24°¤>35% | E85 | Design 96 | Jetronic | 180° | O-Ring standard | O-Ring standard | 60.3 | 73
0280155810 | 0 280 155 810 | EV 6 |  | A 280 431 263-02 | 14.5 | Heptan | 270 | 110 | 116 | 165.7143 | 3.69 | C | ¤ | 15° | 0° | ¤ | 8°-20°¤>30% | E85 | Design 96, without clipnut | Jetronic | no | O-Ring standard | O-Ring standard | 48.4 | 61
0280155811 | 0 280 155 811 | EV 6 |  | A 289 H00 153 | 12 | Heptan | 350 | 282 | 261.1 | 373 | 8.54 | C | ¤ | 15° | 0° | ¤ | 8°-24°¤>25% | E85 | Design 96 | Jetronic C | no | O-Ring standard | O-Ring standard | 60.3 | 73
0280155812 | 0 280 155 813 | EV 6 |  | A 280 431 174-141 | 12 | Heptan | 300 | 75 | 75 | 107.1429 | 2.5 | C | ¤ | 12° | 0° | ¤ | 4°-20°¤>35% | E22 | Design 96 | Jetronic | 180° | O-Ring standard | O-Ring standard | 48.4 | 61
0280155813 | 0 280 155 813 | EV 6 |  | A 280 431 174-141 | 12 | Heptan | 300 | 75 | 75 | 107.1429 | 2.5 | C | ¤ | 12° | 0° | ¤ | 4°-20°¤>35% | E22 | Design 96 | Jetronic | 180° | O-Ring standard | O-Ring standard | 48.4 | 61
0280155814 | 0 280 155 815 | EV 6 |  | A 280 435 033-01 | 14.5 | Heptan | 380 | 103 | 91.5 | 130.7143 | 2.67 | C | ¤ | 15° | 0° | ¤ | 8°-20°¤>30% | E85 | Design 96 | Jetronic | 180° | O-Ring standard | O-Ring standard | 48.4 | 61
0280155815 | 0 280 155 815 | EV 6 |  | A 280 435 033-01 | 14.5 | Heptan | 380 | 103 | 91.5 | 130.7143 | 2.67 | C | ¤ | 15° | 0° | ¤ | 8°-20°¤>30% | E85 | Design 96 | Jetronic | 180° | O-Ring standard | O-Ring standard | 48.4 | 61
0280155816 | 0 280 155 816 | EV 6 |  | A 280 434 075-009 | 14.5 | Heptan | 350 | 125 | 115.7 | 165.2857 | 3.52 | C | ¤ | 25° | 0° | ¤ | 12°-24°¤>35% | E85 | Design 96 | Jetronic | 180° | O-Ring standard | O-Ring standard | 48.4 | 61
0280155817 | 0 280 155 818 | EV 6 | info not available | ¤ | 14.5 | Heptan | 270 | 130 | 137 | 195.7143 | 3.84 | C | ¤ | 15° | 0° | ¤ | ¤ | E85 | Design 92 | Jetronic F | ¤ | O-Ring standard | O-Ring standard | ¤ | 61 ?
0280155818 | 0 280 155 818 | EV 6 | info not available | ¤ | 14.5 | Heptan | 270 | 130 | 137 | 195.7143 | 3.84 | C | ¤ | 15° | 0° | ¤ | ¤ | E85 | Design 92 | Jetronic F | ¤ | O-Ring standard | O-Ring standard | ¤ | 61 ?
0280155819 | 0 280 155 819 | EV 6 |  | A 280 435 027-02 | 14.5 | Heptan | 380 | 154 | 136.8 | 195.4286 | 4.26 | E | 20° | ¤ | 0° | 90° | 12°-24°¤55% | E85 | Design 96 | Jetronic | no | O-Ring standard | O-Ring standard | 60.3 | 74
0280155820 | 0 280 155 820 | EV 6 |  | A 280 435 027-02 | 14.5 | Heptan | 380 | 169 | 150.2 | 214.5714 | 4.71 | E | 20° | ¤ | 0° | 90° | 12°-24°¤55% | E85 | Design 96 | Jetronic | no | O-Ring standard | O-Ring standard | 60.3 | 74
0280155821 | 0 280 155 821 | EV 6 | info not available | A 280 434 077-132 | 14.5 | Heptan | 300 | 150 | 150 | 214.2857 | 4.9 | C | ¤ | 15° | 0° | ¤ | 8°-20°¤>30% | E22 | Design 96 | Jetronic | no | O-Ring standard | O-Ring standard | 60.3 | 73
0280155822 | 0 280 155 822 | EV 6 | info not available | A 280 434 077-132 | 14.5 | Heptan | 300 | 172 | 172 | 245.7143 | 5.3 | E | 20° | ¤ | 0° | 90° | 12°-24°¤>35% | E85 | Design 96 | Jetronic | no | O-Ring standard | O-Ring standard | 60.3 | 73
0280155823 | 0 280 155 823 | EV 6 |  | 1707 843 | 14.5 | Heptan | 350 | 162 | 150 | 214.2857 | 4.72 | E | 25° | ¤ | 0° | 90° | 16°-30°¤>35% | E85 | Design 96 | Jetronic | no | O-Ring standard | O-Ring standard | 60.3 | 73
0280155824 | 0 280 155 824 | EV 6 |  | A 280 431 136-05 | 14.5 | Heptan | 400 | 158 | 136.8 | 195.4286 | 4.16 | E | 20° | ¤ | 0° | 0° | 12°-24°¤>35% | E85 | Design 96 | Jetronic | no | O-Ring standard | O-Ring standard | 48.4 | 61
0280155825 | 0 280 155 826 | EV12 |  | A 280 432 114-005 | 12 | Heptan | 400 | 204 | 176.7 | 252.4286 | 5.63 | E | 15° | ¤ | 10° | 270° | >30% | E85 | Design 96 | Jetronic | no | O-Ring standard | O-Ring standard | 48.9 | 81
0280155826 | 0 280 155 826 | EV12 |  | A 280 432 114-005 | 12 | Heptan | 400 | 204 | 176.7 | 252.4286 | 5.63 | E | 15° | ¤ | 10° | 270° | >30% | E85 | Design 96 | Jetronic | no | O-Ring standard | O-Ring standard | 48.9 | 81
0280155827 | 0 280 155 827 | EV 6 |  | A 280 432 114-005 | ¤ | ¤ | ¤ | ¤ | ¤ | ¤ | ¤ | E | ¤ | ¤ | ¤ | ¤ | ¤ | E85 | ¤ | ¤ | ¤ | O-ring variant | O-Ring standard | ¤ | ¤
0280155828 | 0 280 155 829 | EV 6 | info not available | A 280 434 103-003 | 14.5 | Heptan | 300 | 116 | 116 | 165.7143 | 3.7 | E | 15° | ¤ | 0° | 90° | 8°-20°¤>35% | E85 | Design 96 | Jetronic | no | O-Ring standard | O-Ring standard | 60.3 | 73
0280155829 | 0 280 155 829 | EV 6 | info not available | A 280 434 103-003 | 14.5 | Heptan | 300 | 116 | 116 | 165.7143 | 3.7 | E | 15° | ¤ | 0° | 90° | 8°-20°¤>35% | E85 | Design 96 | Jetronic | no | O-Ring standard | O-Ring standard | 60.3 | 73
0280155830 | 0 280 155 830 | EV 6 |  | A 280 434 043-019 | 12 | Heptan | 380 | 294 | 261.2 | 373.1429 | 7.95 | E | 20° | ¤ | 0° | 90° | 12°-24°¤>25% | E85 | Design 96 | Jetronic | no | O-Ring standard | O-Ring standard | 60.3 | 73
0280155831 | 0 280 155 831 | EV 6 |  | A 280 434 043-019 | 12 | Heptan | 380 | 267 | 237.2 | 338.8571 | 7.02 | E | 20° | ¤ | 0° | 90° | 12°-24°¤>30% | E85 | Design 96 | Jetronic | no | O-Ring standard | O-Ring standard | 60.3 | 73
0280155832 | 0 280 155 832 | EV 6 |  | A 280 434 043-019 | 12 | Heptan | 380 | 211 | 187.5 | 267.8571 | 5.55 | E | 20° | ¤ | 0° | 90° | 12°-24°¤>30% | E85 | Design 96 | Jetronic | no | O-Ring standard | O-Ring standard | 60.3 | 73
0280155833 | 0 280 155 834 | EV 6 |  | A 289 H00 174 | 14.5 | Viscor | 300 | 220 | 220 | 314.2857 | 6.55 | E | 20° | ¤ | 0° | 90° | >58% | E85 | Design 96 | Sumitomo 35° | 180° | O-ring variant | O-ring variant | 48.4 | 61
0280155834 | 0 280 155 834 | EV 6 |  | A 289 H00 174 | 14.5 | Viscor | 300 | 220 | 220 | 314.2857 | 6.55 | E | 20° | ¤ | 0° | 90° | >58% | E85 | Design 96 | Sumitomo 35° | 180° | O-ring variant | O-ring variant | 48.4 | 61
0280155835 | 0 280 155 836 | EV 6 |  | A 280 434 190-141 | 12 | Heptan | 300 | 116 | 116 | 165.7143 | 3.4 | B | ¤ | 5° | 0° | ¤ | 0°-12°¤>80% | E85 | Design 96 | Jetronic | 180° | O-Ring standard | O-Ring standard | 48.4 | 61
0280155836 | 0 280 155 836 | EV 6 |  | A 280 434 190-141 | 12 | Heptan | 300 | 116 | 116 | 165.7143 | 3.4 | B | ¤ | 5° | 0° | ¤ | 0°-12°¤>80% | E85 | Design 96 | Jetronic | 180° | O-Ring standard | O-Ring standard | 48.4 | 61
0280155837 | 0 280 155 838 | EV 6 |  | TAB 003 924 E | 14.5 | Heptan | 300 | 75 | 75 | 107.1429 | 2.5 | C | ¤ | 12° | 0° | ¤ | 4°-20°¤>35% | E85 | Design 96 | ¤ | ¤ | ¤ | ¤ | ¤ | 61 ?
0280155838 | 0 280 155 838 | EV 6 |  | TAB 003 924 E | 14.5 | Heptan | 300 | 75 | 75 | 107.1429 | 2.5 | C | ¤ | 12° | 0° | ¤ | 4°-20°¤>35% | E85 | Design 96 | ¤ | ¤ | ¤ | ¤ | ¤ | 61 ?
0280155839 | 0 280 155 840 | EV 6 |  | A 280 434 097-289 | 14.5 | Heptan | 380 | 219 | 194.6 | 278 | 5.95 | E | 20° | ¤ | 0° | 165° | 12°-24°¤>35% | E85 | Design 96 | Jetronic | 180° | O-Ring standard | O-Ring standard | 48.4 | 61
0280155840 | 0 280 155 840 | EV 6 |  | A 280 434 097-289 | 14.5 | Heptan | 380 | 219 | 194.6 | 278 | 5.95 | E | 20° | ¤ | 0° | 165° | 12°-24°¤>35% | E85 | Design 96 | Jetronic | 180° | O-Ring standard | O-Ring standard | 48.4 | 61
0280155841 | 0 280 155 841 | EV 6 |  | ¤ | ¤ | ¤ | ¤ | ¤ | ¤ | ¤ | ¤ | C | ¤ | ¤ | ¤ | ¤ | ¤ | E85 | Design 96 | ¤ | ¤ | O-Ring standard | O-Ring standard | ¤ | 61 ?
0280155842 | 0 280 155 842 | EV 6 |  | 9025 5551 99 | 14.5 | Heptan | 300 | 116 | 116 | 165.7143 | 3.55 | C | ¤ | 15° | 0° | ¤ | 8°-20°¤>30% | E85 | Design 96 | Jetronic F | 180° | O-Ring standard | O-Ring standard | 60.3 | 73
0280155843 | 0 280 155 843 | EV 6 | info not available | A 280 434 058-014 | 14.5 | Heptan | 300 | 90 | 90 | 128.5714 | 2.8 | C | ¤ | 15° | 0° | ¤ | 8°-20°¤>30% | E85 | Design 96 | Jetronic F | 180° | O-Ring standard | O-Ring standard | 60.3 | 73
0280155844 | 0 280 155 844 | EV 6 | info not available | A 280 434 083-076 | 14.5 | Heptan | 270 | 143 | 150.7 | 215.2857 | 5.13 | C | ¤ | 15° | 0° | ¤ | 8°-20°¤>30% | E85 | Design 96 | Jetronic | no | O-Ring standard | O-Ring standard | 60.3 | 73
0280155845 | 0 280 155 845 | EV 6 |  | A 289 H00 189 | 14.5 | Heptan | 270 | 177 | 186.6 | 266.5714 | 6.05 | C | ¤ | 15° | 0° | ¤ | 8°-20°¤>25% | E85 | Design 96, without clipnut | Jetronic | no | O-Ring standard | O-Ring standard | 48.4 | 62
0280155846 | 0 280 155 846 | EV 6 |  | A 280 431 263-02 | 14.5 | Heptan | 270 | 101 | 106.5 | 152.1429 | 3.32 | C | ¤ | 15° | 0° | ¤ | 8°-20°¤>30% | E85 | Design 96, without clipnut | Jetronic | no | O-Ring standard | O-Ring standard | 60.3 | 74
0280155847 | 0 280 155 847 | EV 6 |  | A 289 H00 189 | 14.5 | Heptan | 270 | 110 | 116 | 165.7143 | 3.69 | C | ¤ | 15° | 0° | ¤ | 8°-20°¤>30% | E85 | Design 96, without clipnut | Jetronic | no | O-Ring standard | O-Ring standard | 60.3 | 74
0280155848 | 0 280 155 848 | EV 6 | production stop, ask! | A 280 431 835-06 | 15.95 | Heptan | 300 | 150 | 150 | 214.2857 | 4.7 | E | 20° | ¤ | 0° | 90° | 12°-24°¤>40% | E85 | Design 96, extra air intake intern | Jetronic | no | O-ring variant | O-Ring standard | 48.4 | 61
0280155849 | 0 280 155 850 | EV 6 |  | CH-XW4E-836-AB | 14.5 | Heptan | 270 | 177 | 186.6 | 266.5714 | 6.05 | C | ¤ | 12° | 0° | ¤ | 8°-20°¤>25% | E85 | Design 92 | USCAR | no | O-ring variant | O-ring variant | 60.35 | 73
0280155850 | 0 280 155 850 | EV 6 |  | CH-XW4E-836-AB | 14.5 | Heptan | 270 | 177 | 186.6 | 266.5714 | 6.05 | C | ¤ | 12° | 0° | ¤ | 8°-20°¤>25% | E85 | Design 92 | USCAR | no | O-ring variant | O-ring variant | 60.35 | 73
0280155851 | 0 280 155 852 | EV 6 |  | CH-F8CE-836-AA | 14.5 | Heptan | 270 | 130 | 137 | 195.7143 | 3.84 | C | ¤ | 15° | 0° | ¤ | 8°-20°¤>30% | E85 | Design 96, without clipnut | Jetronic | no | O-Ring standard | O-Ring standard | 48.4 | 61
0280155852 | 0 280 155 852 | EV 6 |  | CH-F8CE-836-AA | 14.5 | Heptan | 270 | 130 | 137 | 195.7143 | 3.84 | C | ¤ | 15° | 0° | ¤ | 8°-20°¤>30% | E85 | Design 96, without clipnut | Jetronic | no | O-Ring standard | O-Ring standard | 48.4 | 61
0280155853 | 0 280 155 854 | EV 6 |  | ¤ | ¤ | ¤ | ¤ | ¤ | ¤ | ¤ | ¤ | C | ¤ | ¤ | ¤ | ¤ | ¤ | E85 | Design 96 | ¤ | ¤ | O-Ring standard | O-Ring standard | ¤ | 73 ?
0280155854 | 0 280 155 854 | EV 6 |  | ¤ | ¤ | ¤ | ¤ | ¤ | ¤ | ¤ | ¤ | C | ¤ | ¤ | ¤ | ¤ | ¤ | E85 | Design 96 | ¤ | ¤ | O-Ring standard | O-Ring standard | ¤ | 73 ?
0280155855 | 0 280 155 856 | EV 6 |  | ¤ | 14.5 | Heptan | 270 | 130 | 137 | 195.7143 | 3.84 | C | ¤ | 15° | 0° | ¤ | ¤ | E85 | Design 96 | Jetronic F | ¤ | O-Ring standard | O-Ring standard | ¤ | 73 ?
0280155856 | 0 280 155 856 | EV 6 |  | ¤ | 14.5 | Heptan | 270 | 130 | 137 | 195.7143 | 3.84 | C | ¤ | 15° | 0° | ¤ | ¤ | E85 | Design 96 | Jetronic F | ¤ | O-Ring standard | O-Ring standard | ¤ | 73 ?
0280155857 | 0 280 155 858 | EV 6 |  | CH-XW4E-836-AB | 14.5 | Heptan | 270 | 143 | 150.7 | 215.2857 | 5.13 | C | ¤ | 15° | 0° | ¤ | 8°-20°¤>30% | E85 | Design 92 | USCAR | no | O-ring variant | O-ring variant | 60.35 | 73
0280155858 | 0 280 155 858 | EV 6 |  | CH-XW4E-836-AB | 14.5 | Heptan | 270 | 143 | 150.7 | 215.2857 | 5.13 | C | ¤ | 15° | 0° | ¤ | 8°-20°¤>30% | E85 | Design 92 | USCAR | no | O-ring variant | O-ring variant | 60.35 | 73
0280155859 | 0 280 155 860 | EV 6 |  | CH-XW4E-836-AB | 14.5 | Heptan | 270 | 130 | 137 | 195.7143 | 3.84 | C | ¤ | 15° | 0° | ¤ | 8°-20°¤>30% | E85 | Design 96, without clipnut | USCAR | no | O-Ring standard | O-ring variant | 48.7 | 61
0280155860 | 0 280 155 860 | EV 6 |  | CH-XW4E-836-AB | 14.5 | Heptan | 270 | 130 | 137 | 195.7143 | 3.84 | C | ¤ | 15° | 0° | ¤ | 8°-20°¤>30% | E85 | Design 96, without clipnut | USCAR | no | O-Ring standard | O-ring variant | 48.7 | 61
0280155861 | 0 280 155 862 | EV 6 |  | CH-XW4E-836-AB | 14.5 | Heptan | 270 | 130 | 137 | 195.7143 | 3.84 | C | ¤ | 15° | 0° | ¤ | 8°-20°¤>30% | E85 | Design 96 | USCAR | no | O-Ring standard | O-ring variant | 60.3 | 74
0280155862 | 0 280 155 862 | EV 6 |  | CH-XW4E-836-AB | 14.5 | Heptan | 270 | 130 | 137 | 195.7143 | 3.84 | C | ¤ | 15° | 0° | ¤ | 8°-20°¤>30% | E85 | Design 96 | USCAR | no | O-Ring standard | O-ring variant | 60.3 | 74
0280155863 | 0 280 155 864 | EV 6 |  | CH-XW4E-836-AB | 14.5 | Heptan | 270 | 177 | 186.6 | 266.5714 | 4.95 | E | 15° | ¤ | ¤ | 90° | 8°-20°¤>35% | E85 | Design 96 | USCAR | no | O-Ring standard | O-ring variant | 48.7 | 62
0280155864 | 0 280 155 864 | EV 6 |  | CH-XW4E-836-AB | 14.5 | Heptan | 270 | 177 | 186.6 | 266.5714 | 4.95 | E | 15° | ¤ | ¤ | 90° | 8°-20°¤>35% | E85 | Design 96 | USCAR | no | O-Ring standard | O-ring variant | 48.7 | 62
0280155865 | 0 280 155 866 | EV 6 | info not available | CH-XW4E-836-AB | 14.5 | Heptan | 270 | 177 | 186.6 | 266.5714 | 6.05 | E | 20° | ¤ | ¤ | 90° | 8°-20°¤>40% | E85 | Design 96 | USCAR | no | O-Ring standard | O-ring variant | 60.3 | 74
0280155866 | 0 280 155 866 | EV 6 | info not available | CH-XW4E-836-AB | 14.5 | Heptan | 270 | 177 | 186.6 | 266.5714 | 6.05 | E | 20° | ¤ | ¤ | 90° | 8°-20°¤>40% | E85 | Design 96 | USCAR | no | O-Ring standard | O-ring variant | 60.3 | 74
0280155867 | 0 280 155 867 | EV 6 |  | ¤ | 12 | ¤ | 400 | 199 | 172.3 | 246.1429 | 5.63 | C | ¤ | 15° | 0° | ¤ | ¤ | E85 | Design 96 | ¤ | ¤ | O-Ring standard | O-ring variant | ¤ | 74
0280155868 | 0 280 155 811 | EV 6 | info not available | A 289 H00 153 | 12 | Heptan | 350 | 282 | 261.1 | 373 | 8.54 | C | ¤ | 15° | 0° | ¤ | 8°-24°¤>25% | E85 | Design 96 | Jetronic C | no | O-Ring standard | O-Ring standard | 60.3 | 73
0280155869 | 0 280 155 869 | EV 6 |  | A 280 434 067-069 | 14.5 | Heptan | 380 | 240 | 213.2 | 304.5714 | 6.22 | E | 20° | ¤ | 0° | 90° | 12°-24°¤>35% | E85 | Design 96 | Jetronic | 180° | O-Ring standard | O-Ring standard | 48.4 | 61
0280155870 | 0 280 155 870 | EV 6 | info not available | A 280 434 091-393 | 14.5 | Heptan | 300 | 116 | 116 | 165.7143 | 3.7 | E | 15° | ¤ | 0° | 90° | 8°-20°¤>35% | E85 | Design 96 | Jetronic | 180° | O-Ring standard | O-Ring standard | 48.4 | 61
0280155871 | 0 280 155 871 | EV 6 |  | A 280 434 081-221 | 14.5 | Heptan | 300 | 150 | 150 | 214.2857 | 4.5 | E | 15° | ¤ | 0° | 90° | 8°-20°¤>35% | E85 | Design 96 | Jetronic | 180° | O-Ring standard | O-Ring standard | 48.4 | 61
0280155872 | 0 280 155 873 | EV 6 |  | A 280 434 127-141 | 12 | Heptan | 300 | 150 | 150 | 214.2857 | 4.5 | C | ¤ | 15° | 0° | ¤ | 8°-20°¤>30% | E22 | Design 96 | Jetronic | no | O-Ring standard | O-Ring standard | 48.4 | 61
0280155873 | 0 280 155 873 | EV 6 |  | A 280 434 127-141 | 12 | Heptan | 300 | 150 | 150 | 214.2857 | 4.5 | C | ¤ | 15° | 0° | ¤ | 8°-20°¤>30% | E22 | Design 96 | Jetronic | no | O-Ring standard | O-Ring standard | 48.4 | 61
0280155874 | 0 280 155 875 | EV 6 |  | A 280 434 128-157 | 14.5 | Heptan | 300 | 137 | 137 | 195.7143 | 4.25 | C | ¤ | 15° | 0° | ¤ | 8°-20°¤>30% | E85 | Design 96 | Jetronic | no | O-Ring standard | O-Ring standard | 48.4 | 61
0280155875 | 0 280 155 875 | EV 6 |  | A 280 434 128-157 | 14.5 | Heptan | 300 | 137 | 137 | 195.7143 | 4.25 | C | ¤ | 15° | 0° | ¤ | 8°-20°¤>30% | E85 | Design 96 | Jetronic | no | O-Ring standard | O-Ring standard | 48.4 | 61
0280155876 | 0 280 155 876 | EV 6 |  | A 280 431 154-149 | 14.5 | Heptan | 300 | 150 | 150 | 214.2857 | 4.5 | E | 20° | ¤ | 0° | 90° | 12°-24°¤>35% | E85 | Design 96 | Jetronic | 180° | O-Ring standard | O-Ring standard | 48.4 | 61
0280155877 | 0 280 155 878 | EV 6 |  | CH-XW4E-836-AB | 14.5 | Heptan | 270 | 143 | 150.7 | 215.2857 | 5.13 | C | ¤ | 15° | 0° | ¤ | 8°-20°¤>30% | E85 | Design 92 | USCAR Sondermaße | no | O-ring variant | O-ring variant | 48.7 | 61
0280155878 | 0 280 155 878 | EV 6 |  | CH-XW4E-836-AB | 14.5 | Heptan | 270 | 143 | 150.7 | 215.2857 | 5.13 | C | ¤ | 15° | 0° | ¤ | 8°-20°¤>30% | E85 | Design 92 | USCAR Sondermaße | no | O-ring variant | O-ring variant | 48.7 | 61
0280155879 | 0 280 155 879 | EV 6 |  | ¤ | ¤ | ¤ | ¤ | ¤ | ¤ | ¤ | ¤ | E | ¤ | ¤ | ¤ | ¤ | ¤ | E85 | Design 92 | ¤ | ¤ | O-ring variant | ¤ | ¤ | 61 ?
0280155880 | 0 280 155 880 | EV 6 | info not available | A 289 H00 165 | 12 | Heptan | 300 | 137 | 137 | 195.7143 | 4.75 | C | ¤ | 25° | 0° | ¤ | 12°-24°¤>35% | E85 | Design 96 | Jetronic | no | O-Ring standard | O-Ring standard | 60.3 | 73
0280155881 | 0 280 155 881 | EV 6 |  | ¤ | ¤ | ¤ | ¤ | ¤ | ¤ | ¤ | ¤ | E | ¤ | ¤ | ¤ | ¤ | ¤ | E85 | Design 96 | ¤ | ¤ | O-Ring standard | O-Ring standard | ¤ | 73 ?
0280155882 | 0 280 155 883 | EV 6 |  | A 280 434 147-310 | 12 | Heptan | 300 | 75 | 75 | 107.1429 | 2.5 | C | ¤ | 12° | 0° | ¤ | 4°-20°¤>35% | E22 | Design 96 | Jetronic | 180° | O-Ring standard | O-Ring standard | 48.4 | 61
0280155883 | 0 280 155 883 | EV 6 |  | A 280 434 147-310 | 12 | Heptan | 300 | 75 | 75 | 107.1429 | 2.5 | C | ¤ | 12° | 0° | ¤ | 4°-20°¤>35% | E22 | Design 96 | Jetronic | 180° | O-Ring standard | O-Ring standard | 48.4 | 61
0280155884 | 0 280 155 884 | EV 6 |  | A 280 434 151-071 | 14.5 | Heptan | 300 | 137 | 137 | 195.7143 | 4.25 | E | 15° | ¤ | 0° | 90° | 8°-20°¤>35% | E85 | Design 96 | Jetronic | no | O-Ring standard | O-Ring standard | 60.3 | 73
0280155885 | 0 280 155 885 | EV 6 |  | A 280 434 151-071 | 14.5 | Heptan | 300 | 116 | 116 | 165.7143 | 3.7 | E | 15° | ¤ | 0° | 90° | 8°-20°¤>35% | E85 | Design 96 | Jetronic | no | O-Ring standard | O-Ring standard | 60.3 | 73
0280155886 | 0 280 155 886 | EV 6 |  | A 280 434 130-071 | 14.5 | Heptan | 300 | 90 | 90 | 128.5714 | 2.8 | C | ¤ | 15° | 0° | ¤ | 8°-20°¤>30% | E85 | Design 96 | Jetronic | no | ¤ | O-Ring | 60.3 | 73
0280155887 | 0 280 155 887 | EV 6 | info not available | A 280 434 135-02 | 14.5 | Heptan | 380 | 154 | 136.8 | 195.4286 | 4.26 | E | 20° | ¤ | 0° | 90° | 12°-24°¤55% | E85 | Design 96 | Jetronic | no | O-Ring standard | O-ring variant | 60.3 | 74
0280155888 | 0 280 155 889 | EV 6 | info not available | A 280 434 144-002 | 12 | Heptan | 270 | 82 | 86.4 | 123.4286 | 2.74 | C | ¤ | 15° | 0° | ¤ | 8°-20°¤>30% | E85 | Design 96 | Jetronic | 180° | O-Ring standard | O-Ring standard | 48.4 | 62
0280155889 | 0 280 155 889 | EV 6 | info not available | A 280 434 144-002 | 12 | Heptan | 270 | 82 | 86.4 | 123.4286 | 2.74 | C | ¤ | 15° | 0° | ¤ | 8°-20°¤>30% | E85 | Design 96 | Jetronic | 180° | O-Ring standard | O-Ring standard | 48.4 | 62
0280155890 | 0 280 155 891 | EV 6 | info not available | A 289 A31 203-21 | 12 | Heptan | 400 | 199 | 172.3 | 246.1429 | 5.66 | C | ¤ | 15° | 0° | ¤ | 8°-20°¤>30% | E85 | Design 96 | Jetronic | no | O-Ring standard | O-Ring standard | 60.35 | 73
0280155891 | 0 280 155 891 | EV 6 | info not available | A 289 A31 203-21 | 12 | Heptan | 400 | 199 | 172.3 | 246.1429 | 5.66 | C | ¤ | 15° | 0° | ¤ | 8°-20°¤>30% | E85 | Design 96 | Jetronic | no | O-Ring standard | O-Ring standard | 60.35 | 73
0280155892 | 0 280 155 893 | EV12 |  | A 280 432 118-005 | 12 | Heptan | 300 | 269 | 269 | 384.2857 | 8.5 | E | 15° | ¤ | 10° | 270° | >30% | E85 | Design 96 | Jetronic | no | O-Ring standard | O-Ring standard | 48.9 | 81
0280155893 | 0 280 155 893 | EV12 |  | A 280 432 118-005 | 12 | Heptan | 300 | 269 | 269 | 384.2857 | 8.5 | E | 15° | ¤ | 10° | 270° | >30% | E85 | Design 96 | Jetronic | no | O-Ring standard | O-Ring standard | 48.9 | 81
0280155894 | 0 280 155 894 | EV12 | info not available | A 280 432 124-005 | 12 | Heptan | 300 | 242 | 242 | 345.7143 | 7.7 | E | 15° | ¤ | 10° | 270° | >30% | E85 | Design 96 | Jetronic | no | O-Ring standard | O-Ring standard | 48.9 | 81
0280155895 | 0 280 155 896 | EV12 |  | A 280 432 120-005 | 12 | Heptan | 400 | 279 | 241.6 | 345.1429 | 7.36 | E | 15° | ¤ | 10° | 270° | >30% | E85 | Design 96 | Jetronic | no | O-Ring standard | O-Ring standard | 48.9 | 81
0280155896 | 0 280 155 896 | EV12 |  | A 280 432 120-005 | 12 | Heptan | 400 | 279 | 241.6 | 345.1429 | 7.36 | E | 15° | ¤ | 10° | 270° | >30% | E85 | Design 96 | Jetronic | no | O-Ring standard | O-Ring standard | 48.9 | 81
0280155897 | 0 280 155 898 | EV12 |  | A 280 432 115-005 | 12 | Heptan | 300 | 217 | 217 | 310 | 6.9 | E | 15° | ¤ | 10° | 270° | >30% | E85 | Design 96 | Jetronic | no | O-Ring standard | O-Ring standard | 48.9 | 81
0280155898 | 0 280 155 898 | EV12 |  | A 280 432 115-005 | 12 | Heptan | 300 | 217 | 217 | 310 | 6.9 | E | 15° | ¤ | 10° | 270° | >30% | E85 | Design 96 | Jetronic | no | O-Ring standard | O-Ring standard | 48.9 | 81
0280155899 | 0 280 155 899 | EV12 |  | A 280 432 123-005 | 12 | Heptan | 400 | 223 | 193.1 | 275.8571 | 6.15 | E | 15° | ¤ | 10° | 270° | >30% | E85 | Design 96 | Jetronic | no | O-Ring standard | O-Ring standard | 48.9 | 81
0280155900 | 0 280 155 900 | EV 6 |  | A 289 H00 189 | 14.5 | Heptan | 270 | 143 | 150.7 | 215.2857 | 5.13 | C | ¤ | 25° | 0° | ¤ | 12°-24°¤>35% | E85 | Design 96, without clipnut | Jetronic | no | O-Ring standard | O-ring variant | 48.4 | 62
0280155901 | 0 280 155 902 | EV 6 | info not available | CH-XW4E-836-AB | 14.5 | Heptan | 270 | 202 | 212.9 | 304.1429 | 6.48 | E | 15° | ¤ | ¤ | 90° | 8°-20°¤>35% | E22 | Design 96 | USCAR | no | O-Ring standard | O-ring variant | 48.7 | 62
0280155902 | 0 280 155 902 | EV 6 | info not available | CH-XW4E-836-AB | 14.5 | Heptan | 270 | 202 | 212.9 | 304.1429 | 6.48 | E | 15° | ¤ | ¤ | 90° | 8°-20°¤>35% | E22 | Design 96 | USCAR | no | O-Ring standard | O-ring variant | 48.7 | 62
0280155903 | 0 280 155 904 | EV 6 | info not available | CH-XW4E-836-AB | 14.5 | Heptan | 270 | 143 | 150.7 | 215.2857 | 5.13 | C | ¤ | 15° | 0° | ¤ | 8°-20°¤>30% | E85 | Design 96 | USCAR | no | O-Ring standard | O-ring variant | 60.3 | 74
0280155904 | 0 280 155 904 | EV 6 | info not available | CH-XW4E-836-AB | 14.5 | Heptan | 270 | 143 | 150.7 | 215.2857 | 5.13 | C | ¤ | 15° | 0° | ¤ | 8°-20°¤>30% | E85 | Design 96 | USCAR | no | O-Ring standard | O-ring variant | 60.3 | 74
0280155905 | 0 280 155 906 | EV 6 |  | A 280 434 102-02 | 14.5 | Heptan | 270 | 82 | 86.4 | 123.4286 | 2.74 | C | ¤ | 15° | 0° | ¤ | 8°-20°¤>30% | E85 | Design 96 | Jetronic | no | O-Ring standard | O-Ring standard | 60.3 | 74
0280155906 | 0 280 155 906 | EV 6 |  | A 280 434 102-02 | 14.5 | Heptan | 270 | 82 | 86.4 | 123.4286 | 2.74 | C | ¤ | 15° | 0° | ¤ | 8°-20°¤>30% | E85 | Design 96 | Jetronic | no | O-Ring standard | O-Ring standard | 60.3 | 74
0280155907 | 0 280 155 908 | EV 6 |  | ¤ | ¤ | ¤ | ¤ | ¤ | ¤ | ¤ | ¤ | C | ¤ | ¤ | ¤ | ¤ | ¤ | E85 | Design 96 | ¤ | ¤ | O-Ring standard | O-Ring standard | ¤ | 73 ?
0280155908 | 0 280 155 908 | EV 6 |  | ¤ | ¤ | ¤ | ¤ | ¤ | ¤ | ¤ | ¤ | C | ¤ | ¤ | ¤ | ¤ | ¤ | E85 | Design 96 | ¤ | ¤ | O-Ring standard | O-Ring standard | ¤ | 73 ?
0280155909 | 0 280 155 910 | EV 6 | info not available | CH-F8CE-836-AA | 14.5 | Heptan | 270 | 143 | 150.7 | 215.2857 | 5.13 | C | ¤ | 15° | 0° | ¤ | 8°-20°¤>30% | E85 | Design 96, without clipnut | Jetronic | no | O-Ring standard | O-ring variant | 60.3 | 73
0280155910 | 0 280 155 910 | EV 6 | info not available | CH-F8CE-836-AA | 14.5 | Heptan | 270 | 143 | 150.7 | 215.2857 | 5.13 | C | ¤ | 15° | 0° | ¤ | 8°-20°¤>30% | E85 | Design 96, without clipnut | Jetronic | no | O-Ring standard | O-ring variant | 60.3 | 73
0280155911 | 0 280 155 912 | EV 6 | info not available | CH-XW4E-836-AB | 14.5 | Heptan | 270 | 143 | 150.7 | 215.2857 | 5.13 | C | ¤ | 15° | 0° | ¤ | 8°-20°¤>30% | E85 | Design 96 | USCAR | no | O-Ring standard | O-ring variant | 60.3 | 74
0280155912 | 0 280 155 912 | EV 6 | info not available | CH-XW4E-836-AB | 14.5 | Heptan | 270 | 143 | 150.7 | 215.2857 | 5.13 | C | ¤ | 15° | 0° | ¤ | 8°-20°¤>30% | E85 | Design 96 | USCAR | no | O-Ring standard | O-ring variant | 60.3 | 74
0280155913 | 0 280 155 914 | EV 6 |  | CH-XW4E-836-AB | 14.5 | Heptan | 270 | 177 | 186.6 | 266.5714 | 6.05 | C | ¤ | 12° | 0° | ¤ | 8°-20°¤>25% | E85 | Design 96 | USCAR | no | O-Ring standard | O-ring variant | 60.3 | 73
0280155914 | 0 280 155 914 | EV 6 |  | CH-XW4E-836-AB | 14.5 | Heptan | 270 | 177 | 186.6 | 266.5714 | 6.05 | C | ¤ | 12° | 0° | ¤ | 8°-20°¤>25% | E85 | Design 96 | USCAR | no | O-Ring standard | O-ring variant | 60.3 | 73
0280155915 | 0 280 155 916 | EV 6 | info not available | CH-F8CE-836-AA | 14.5 | Heptan | 270 | 177 | 186.6 | 266.5714 | 6.05 | C | ¤ | 12° | 0° | ¤ | 8°-20°¤>25% | E85 | Design 96, without clipnut | Jetronic | no | O-Ring standard | O-ring variant | 60.3 | 73
0280155916 | 0 280 155 916 | EV 6 | info not available | CH-F8CE-836-AA | 14.5 | Heptan | 270 | 177 | 186.6 | 266.5714 | 6.05 | C | ¤ | 12° | 0° | ¤ | 8°-20°¤>25% | E85 | Design 96, without clipnut | Jetronic | no | O-Ring standard | O-ring variant | 60.3 | 73
0280155917 | 0 280 155 918 | EV 6 |  | CH-XW4E-836-AB | 14.5 | Heptan | 270 | 143 | 150.7 | 215.2857 | 5.13 | C | ¤ | 15° | 0° | ¤ | 8°-20°¤>30% | E85 | Design 96 | USCAR | no | O-Ring standard | O-ring variant | 60.3 | 73
0280155918 | 0 280 155 918 | EV 6 |  | CH-XW4E-836-AB | 14.5 | Heptan | 270 | 143 | 150.7 | 215.2857 | 5.13 | C | ¤ | 15° | 0° | ¤ | 8°-20°¤>30% | E85 | Design 96 | USCAR | no | O-Ring standard | O-ring variant | 60.3 | 73
0280155919 | 0 280 155 920 | EV 6 |  | A 280 434 166-003 | 14.5 | Heptan | 300 | 75 | 75 | 107.1429 | 2.5 | C | ¤ | 12° | 0° | ¤ | 4°-20°¤>35% | E85 | Design 96 | Jetronic | 180° | O-Ring standard | O-Ring standard | 60.3 | 73
0280155920 | 0 280 155 920 | EV 6 |  | A 280 434 166-003 | 14.5 | Heptan | 300 | 75 | 75 | 107.1429 | 2.5 | C | ¤ | 12° | 0° | ¤ | 4°-20°¤>35% | E85 | Design 96 | Jetronic | 180° | O-Ring standard | O-Ring standard | 60.3 | 73
0280155921 | 0 280 155 922 | EV 6 |  | A 280 434 062-005 | 14.5 | Heptan | 400 | 158 | 136.8 | 195.4286 | 4.16 | E | 25° | ¤ | 0° | 90° | 16°-30°¤>30% | E85 | Design 96 | Jetronic | 180° | O-Ring standard | O-Ring standard | 48.4 | 61
0280155922 | 0 280 155 922 | EV 6 |  | A 280 434 062-005 | 14.5 | Heptan | 400 | 158 | 136.8 | 195.4286 | 4.16 | E | 25° | ¤ | 0° | 90° | 16°-30°¤>30% | E85 | Design 96 | Jetronic | 180° | O-Ring standard | O-Ring standard | 48.4 | 61
0280155923 | 0 280 155 924 | EV 6 | info not available | A 289 H00 156 | 12 | Heptan | 300 | 172 | 172 | 245.7143 | 5.5 | E | 20° | ¤ | 0° | 90° | 12°-24°¤>35% | E85 | Design 96 | USCAR | 180° | O-Ring standard | O-ring variant | 60.3 | 74
0280155924 | 0 280 155 924 | EV 6 | info not available | A 289 H00 156 | 12 | Heptan | 300 | 172 | 172 | 245.7143 | 5.5 | E | 20° | ¤ | 0° | 90° | 12°-24°¤>35% | E85 | Design 96 | USCAR | 180° | O-Ring standard | O-ring variant | 60.3 | 74
0280155925 | 0 280 155 926 | EV 6 | info not available | A 280 434 144-002 | 12 | Heptan | 270 | 110 | 116 | 165.7143 | 3.69 | C | ¤ | 15° | 0° | ¤ | 8°-20°¤>30% | E85 | Design 96 | Jetronic | 180° | O-Ring standard | O-Ring standard | 48.4 | 62
0280155926 | 0 280 155 926 | EV 6 | info not available | A 280 434 144-002 | 12 | Heptan | 270 | 110 | 116 | 165.7143 | 3.69 | C | ¤ | 15° | 0° | ¤ | 8°-20°¤>30% | E85 | Design 96 | Jetronic | 180° | O-Ring standard | O-Ring standard | 48.4 | 62
0280155927 | 0 280 155 928 | EV12 |  | A 280 432 126-120 | 12 | Heptan | 300 | 193 | 193 | 275.7143 | 6.14 | E | 15° | ¤ | 10° | 270° | >30% | E85 | Design 96 | Jetronic | no | O-Ring standard | O-Ring standard | 48.9 | 81
0280155928 | 0 280 155 928 | EV12 |  | A 280 432 126-120 | 12 | Heptan | 300 | 193 | 193 | 275.7143 | 6.14 | E | 15° | ¤ | 10° | 270° | >30% | E85 | Design 96 | Jetronic | no | O-Ring standard | O-Ring standard | 48.9 | 81
0280155929 | 0 280 155 929 | EV 6 | info not available | A 280 434 055-132 | 12 | Heptan | 300 | 137 | 137 | 195.7143 | 4.2 | C | ¤ | 15° | 0° | ¤ | 8°-20°¤>30% | E85 | Design 96 | Jetronic | 180° | O-Ring standard | O-Ring standard | 48.4 | 61
0280155930 | 0 280 155 930 | EV 6 | info not available | A 280 434 077-132 | 12 | Heptan | 300 | 172 | 172 | 245.7143 | 5.3 | E | 20° | ¤ | 0° | 90° | 12°-24°¤>35% | E85 | Design 96 | Jetronic | no | O-Ring standard | O-Ring standard | 60.3 | 73
0280155931 | 0 280 155 932 | EV 6 | info not available | A 289 S31 203-21 | 12 | Heptan | 400 | 216 | 187.1 | 267.2857 | 6.32 | C | ¤ | 15° | 0° | ¤ | 8°-20°¤>30% | E85 | Design 96 | Jetronic | no | O-Ring standard | O-Ring standard | 60.3 | 73
0280155932 | 0 280 155 932 | EV 6 | info not available | A 289 S31 203-21 | 12 | Heptan | 400 | 216 | 187.1 | 267.2857 | 6.32 | C | ¤ | 15° | 0° | ¤ | 8°-20°¤>30% | E85 | Design 96 | Jetronic | no | O-Ring standard | O-Ring standard | 60.3 | 73
0280155933 | 0 280 155 933 | EV 6 |  | A 280 434 156-075 | 12 | Heptan | 350 | 162 | 150 | 214.2857 | 5 | C | ¤ | 15° | 0° | ¤ | 8°-20°¤>30% | E85 | Design 96 | Jetronic | no | O-Ring standard | O-Ring standard | 60.3 | 73
0280155934 | 0 280 155 935 | EV 6 |  | 5303 1740 AA | 12 | Heptan | 330 | 175 | 166.9 | 238.4286 | 4.77 | B | ¤ | 5° | 0° | ¤ | 0°-8°¤>50% | E85 | Design 96 | USCAR | no | O-Ring standard | O-Ring standard | 60.3 | 74
0280155935 | 0 280 155 935 | EV 6 |  | 5303 1740 AA | 12 | Heptan | 330 | 175 | 166.9 | 238.4286 | 4.77 | B | ¤ | 5° | 0° | ¤ | 0°-8°¤>50% | E85 | Design 96 | USCAR | no | O-Ring standard | O-Ring standard | 60.3 | 74
0280155936 | 0 280 155 936 | EV 6 |  | A 280 434 141-276 | 14.5 | Heptan | 300 | 137 | 137 | 195.7143 | 4.25 | E | 25° | ¤ | 0° | 90° | 16°-30°¤>35% | E85 | Design 96 | Kangoo | no | without O-ring | O-ring variant | ¤ | 73
0280155937 | 0 280 155 937 | EV 6 |  | A 289 H00 195 | 14.5 | Viscor | 300 | 157 | 157 | 224.2857 | 4.75 | E | 20° | ¤ | 0° | 90° | 13°-25°¤48% | E85 | Design 96 | Sumitomo 35° | 180° | O-Ring standard | O-ring variant | 48.4 | 61
0280155938 | 0 280 155 939 | EV 6 |  | ¤ | 14.5 | ¤ | 300 | ¤ | ¤ | ¤ | ¤ | E | 20° | ¤ | ¤ | 90° | ¤ | E85 | Design 96 | Sumitomo | 180° | O-Ring standard | O-Ring standard | ¤ | 61 ?
0280155939 | 0 280 155 939 | EV 6 |  | ¤ | 14.5 | ¤ | 300 | ¤ | ¤ | ¤ | ¤ | E | 20° | ¤ | ¤ | 90° | ¤ | E85 | Design 96 | Sumitomo | 180° | O-Ring standard | O-Ring standard | ¤ | 61 ?
0280155940 | 0 280 155 941 | EV 6 |  | A 280 431 171-212 | 14.5 | Ch20v3 | 300 | 158.3 | 158.3 | 226.1429 | 4.72 | E | 20° | ¤ | 0° | 90° | 13°-25°¤48% | E85 | Design 96 | Sumitomo 35° | 180° | O-Ring standard | O-Ring standard | 48.4 | 61
0280155941 | 0 280 155 941 | EV 6 |  | A 280 431 171-212 | 14.5 | Ch20v3 | 300 | 158.3 | 158.3 | 226.1429 | 4.72 | E | 20° | ¤ | 0° | 90° | 13°-25°¤48% | E85 | Design 96 | Sumitomo 35° | 180° | O-Ring standard | O-Ring standard | 48.4 | 61
0280155942 | 0 280 155 943 | EV 6 |  | A 280 434 087-212 | 14.5 | Ch20v3 | 300 | 123 | 123 | 175.7143 | 3.7 | E | 20° | ¤ | 0° | 90° | 13°-25°¤62% | E85 | Design 96 | Sumitomo 35° | 180° | O-Ring standard | O-Ring standard | 48.4 | 61
0280155943 | 0 280 155 943 | EV 6 |  | A 280 434 087-212 | 14.5 | Ch20v3 | 300 | 123 | 123 | 175.7143 | 3.7 | E | 20° | ¤ | 0° | 90° | 13°-25°¤62% | E85 | Design 96 | Sumitomo 35° | 180° | O-Ring standard | O-Ring standard | 48.4 | 61
0280155944 | 0 280 155 945 | EV 6 | info not available | ¤ | ¤ | ¤ | ¤ | ¤ | ¤ | ¤ | ¤ | C | ¤ | ¤ | ¤ | ¤ | ¤ | E85 | Design 96 | ¤ | ¤ | O-Ring standard | O-Ring standard | ¤ | 61 ?
0280155945 | 0 280 155 945 | EV 6 | info not available | ¤ | ¤ | ¤ | ¤ | ¤ | ¤ | ¤ | ¤ | C | ¤ | ¤ | ¤ | ¤ | ¤ | E85 | Design 96 | ¤ | ¤ | O-Ring standard | O-Ring standard | ¤ | 61 ?
0280155946 | 0 280 155 947 | EV 6 | info not available | ¤ | ¤ | ¤ | ¤ | ¤ | ¤ | ¤ | ¤ | C | ¤ | ¤ | ¤ | ¤ | ¤ | E85 | Design 96 | ¤ | ¤ | O-Ring standard | O-Ring standard | ¤ | ¤
0280155947 | 0 280 155 947 | EV 6 | info not available | ¤ | ¤ | ¤ | ¤ | ¤ | ¤ | ¤ | ¤ | C | ¤ | ¤ | ¤ | ¤ | ¤ | E85 | Design 96 | ¤ | ¤ | O-Ring standard | O-Ring standard | ¤ | ¤
0280155948 | 0 280 155 949 | EV 6 | info not available | ¤ | ¤ | ¤ | ¤ | ¤ | ¤ | ¤ | ¤ | C | ¤ | ¤ | ¤ | ¤ | ¤ | E85 | Design 96 | ¤ | ¤ | O-Ring standard | O-Ring standard | ¤ | ¤
0280155949 | 0 280 155 949 | EV 6 | info not available | ¤ | ¤ | ¤ | ¤ | ¤ | ¤ | ¤ | ¤ | C | ¤ | ¤ | ¤ | ¤ | ¤ | E85 | Design 96 | ¤ | ¤ | O-Ring standard | O-Ring standard | ¤ | ¤
0280155950 | 0 280 155 951 | EV 6 | info not available | ¤ | ¤ | ¤ | ¤ | ¤ | ¤ | ¤ | ¤ | C | ¤ | ¤ | ¤ | ¤ | ¤ | E85 | Design 96 | ¤ | ¤ | O-Ring standard | O-Ring standard | ¤ | ¤
0280155951 | 0 280 155 951 | EV 6 | info not available | ¤ | ¤ | ¤ | ¤ | ¤ | ¤ | ¤ | ¤ | C | ¤ | ¤ | ¤ | ¤ | ¤ | E85 | Design 96 | ¤ | ¤ | O-Ring standard | O-Ring standard | ¤ | ¤
0280155952 | 0 280 155 953 | EV 6 | info not available | ¤ | ¤ | ¤ | ¤ | ¤ | ¤ | ¤ | ¤ | C | ¤ | ¤ | ¤ | ¤ | ¤ | E85 | Design 96 | ¤ | ¤ | O-Ring standard | O-Ring standard | ¤ | ¤
0280155953 | 0 280 155 953 | EV 6 | info not available | ¤ | ¤ | ¤ | ¤ | ¤ | ¤ | ¤ | ¤ | C | ¤ | ¤ | ¤ | ¤ | ¤ | E85 | Design 96 | ¤ | ¤ | O-Ring standard | O-Ring standard | ¤ | ¤
0280155954 | 0 280 155 955 | EV 6 | info not available | A 289 H00 175 | 14.5 | Viscor | 300 | 220 | 220 | 314.2857 | 6.55 | E | 20° | ¤ | 0° | 90° | >58% | E85 | Design 96, extra air intake US | Sumitomo 35° | 180° | O-ring variant | O-ring variant | 48.4 | 61
0280155955 | 0 280 155 955 | EV 6 | info not available | A 289 H00 175 | 14.5 | Viscor | 300 | 220 | 220 | 314.2857 | 6.55 | E | 20° | ¤ | 0° | 90° | >58% | E85 | Design 96, extra air intake US | Sumitomo 35° | 180° | O-ring variant | O-ring variant | 48.4 | 61
0280155956 | 0 280 155 957 | EV 6 | info not available | A 289 H00 178 | 14.5 | Heptan | 270 | 177 | 186.6 | 266.5714 | 4.95 | E | 20° | ¤ | ¤ | 90° | 12°-24°¤>35% | E85 | Design 96 | USCAR | no | O-Ring standard | O-Ring standard | 48.7 | 62
0280155957 | 0 280 155 957 | EV 6 | info not available | A 289 H00 178 | 14.5 | Heptan | 270 | 177 | 186.6 | 266.5714 | 4.95 | E | 20° | ¤ | ¤ | 90° | 12°-24°¤>35% | E85 | Design 96 | USCAR | no | O-Ring standard | O-Ring standard | 48.7 | 62
0280155958 | 0 280 155 959 | EV 6 | info not available | A 289 H00 157 | 12 | Heptan | 330 | 175 | 166.9 | 238.4286 | 4.77 | B | ¤ | 5° | 0° | ¤ | 0°-8°¤>50% | E85 | Design 96 | USCAR | no | O-Ring standard | O-Ring standard | 48.7 | 62
0280155959 | 0 280 155 959 | EV 6 | info not available | A 289 H00 157 | 12 | Heptan | 330 | 175 | 166.9 | 238.4286 | 4.77 | B | ¤ | 5° | 0° | ¤ | 0°-8°¤>50% | E85 | Design 96 | USCAR | no | O-Ring standard | O-Ring standard | 48.7 | 62
0280155960 | 0 280 155 961 | EV 6 | info not available | CH-XW4E-836-AB | 14.5 | Heptan | 270 | 163 | 171.8 | 245.4286 | 5.27 | E | 20° | ¤ | ¤ | 90° | 12°-24°¤>35% | E85 | Design 96 | USCAR | no | O-Ring standard | O-ring variant | 60.3 | 74
0280155961 | 0 280 155 961 | EV 6 | info not available | CH-XW4E-836-AB | 14.5 | Heptan | 270 | 163 | 171.8 | 245.4286 | 5.27 | E | 20° | ¤ | ¤ | 90° | 12°-24°¤>35% | E85 | Design 96 | USCAR | no | O-Ring standard | O-ring variant | 60.3 | 74
0280155962 | 0 280 155 962 | EV 6 |  | A 289 H00 189 | 14.5 | Heptan | 270 | 101 | 106.5 | 152.1429 | 3.32 | C | ¤ | 15° | 0° | ¤ | 8°-20°¤>30% | E85 | Design 96, without clipnut | Jetronic | no | O-Ring standard | O-ring variant | 60.3 | 74
0280155963 | 0 280 155 963 | EV 6 |  | A 280 435 027-02 | 14.5 | Heptan | 380 | 169 | 150.2 | 214.5714 | 4.71 | E | 20° | ¤ | 0° | 90° | 12°-24°¤55% | E85 | Design 96 | Jetronic | no | O-Ring standard | O-Ring standard | 60.3 | 74
0280155964 | 0 280 155 964 | EV 6 | info not available | A 280 434 069-388 | 15.95 | Heptan | 300 | 75 | 75 | 107.1429 | 2.3 | B | ¤ | 5° | 0° | ¤ | 0°-12°¤>80% | E85 | Design 96 | Jetronic | no | O-Ring standard | O-Ring standard | 48.4 | 61
0280155965 | 0 280 155 965 | EV 6 |  | A 280 434 142-006 | 14.5 | Heptan | 380 | 84 | 74.6 | 106.5714 | 2.13 | C | ¤ | 20° | 0° | ¤ | 8°-20°¤>35% | E85 | Design 96 | Jetronic | 180° | O-Ring standard | O-Ring standard | 48.4 | 61
0280155966 | 0 280 155 966 | EV 6 |  | A 280 434 077-132 | 12 | Heptan | 300 | 75 | 75 | 107.1429 | 2.7 | C | ¤ | 12° | 0° | ¤ | 4°-20°¤>35% | E85 | Design 96 | Jetronic | no | O-Ring standard | O-Ring standard | 60.3 | 73
0280155967 | 0 280 155 967 | EV 6 |  | A 280 434 170-426 | 14.5 | Heptan | 270 | 143 | 150.7 | 215.2857 | 5.13 | C | ¤ | 15° | 0° | ¤ | 8°-20°¤>30% | E85 | Design 96, without clipnut | Jetronic | no | O-Ring standard | O-Ring standard | 60.3 | 74
0280155968 | 0 280 155 968 | EV 6 |  | A 280 434 043-019 | 12 | Heptan | 380 | 349 | 310.1 | 443 | 9.77 | E | 20° | ¤ | 0° | 90° | 12°-24°¤>25% | E85 | Design 96 | Jetronic | no | O-Ring standard | O-Ring standard | 60.3 | 73
0280155969 | 0 280 155 969 | EV 6 |  | A 289 H00 189 | 14.5 | Heptan | 270 | 110 | 116 | 165.7143 | 3.69 | C | ¤ | 15° | 0° | ¤ | 8°-20°¤>30% | E85 | Design 96, without clipnut | Jetronic | no | O-Ring standard | O-ring variant | 60.3 | 74
0280155970 | 0 280 155 970 | EV 6 |  | 1342 983 | 14.5 | Heptan | 300 | 150 | 150 | 214.2857 | 4.7 | C | ¤ | 25° | 0° | ¤ | 12°-24°¤>35% | E85 | Design 96 | Jetronic | no | O-Ring standard | O-Ring standard | 48.4 | 61
0280155971 | 0 280 155 971 | EV 6 |  | A 280 434 184-009 | 14.5 | Heptan | 350 | 125 | 115.7 | 165.2857 | 3.52 | E | 15° | ¤ | 10° | 270° | >30% | E85 | Design 96 | Jetronic | 180° | O-Ring standard | O-Ring standard | 48.4 | 61
0280155972 | 0 280 155 973 | EV 6 | info not available | A 289 H00 157 | 12 | Heptan | 330 | 175 | 166.9 | 238.4286 | 4.77 | C | ¤ | 15° | 0° | ¤ | 8°-20°¤>30% | E85 | Design 96 | USCAR | no | O-Ring standard | O-Ring standard | 60.3 | 74
0280155973 | 0 280 155 973 | EV 6 | info not available | A 289 H00 157 | 12 | Heptan | 330 | 175 | 166.9 | 238.4286 | 4.77 | C | ¤ | 15° | 0° | ¤ | 8°-20°¤>30% | E85 | Design 96 | USCAR | no | O-Ring standard | O-Ring standard | 60.3 | 74
0280155974 | 0 280 155 975 | EV 6 | info not available | CH-XW4E-836-AB | 14.5 | M10 | 270 | 130 | 137 | 195.7143 | 3.84 | C | ¤ | 15° | 0° | ¤ | 8°-20°¤>30% | E85 | Design 96 | USCAR | no | O-Ring standard | O-ring variant | 48.7 | 62
0280155975 | 0 280 155 975 | EV 6 | info not available | CH-XW4E-836-AB | 14.5 | M10 | 270 | 130 | 137 | 195.7143 | 3.84 | C | ¤ | 15° | 0° | ¤ | 8°-20°¤>30% | E85 | Design 96 | USCAR | no | O-Ring standard | O-ring variant | 48.7 | 62
0280155976 | 0 280 155 977 | EV 6 | info not available | A 289 H00 157 | 12 | Heptan | 400 | 182 | 157.6 | 225.1429 | 4.8 | C | ¤ | 25° | 0° | ¤ | 12°-24°¤>35% | E85 | Design 96 | USCAR | no | O-Ring standard | O-ring variant | 48.7 | 61
0280155977 | 0 280 155 977 | EV 6 | info not available | A 289 H00 157 | 12 | Heptan | 400 | 182 | 157.6 | 225.1429 | 4.8 | C | ¤ | 25° | 0° | ¤ | 12°-24°¤>35% | E85 | Design 96 | USCAR | no | O-Ring standard | O-ring variant | 48.7 | 61
0280155978 | 0 280 155 978 | EV 6 | info not available | A 280 434 188-009 | 14.5 | Heptan | 350 | 186 | 172.2 | 246 | 5.16 | E | 20° | ¤ | 0° | 90° | 12°-24°¤>35% | E85 | Design 96 | Jetronic | 180° | O-Ring standard | O-Ring standard | 60.3 | 73
0280155979 | 0 280 155 980 | EV 6 |  | A 280 434 190-141 | 12 | Heptan | 300 | 137 | 137 | 195.7143 | 4.2 | C | ¤ | 15° | 0° | ¤ | 8°-20°¤>30% | E100 | Design 96 | Jetronic | 180° | O-Ring standard | O-Ring standard | 48.4 | 61
0280155980 | 0 280 155 980 | EV 6 |  | A 280 434 190-141 | 12 | Heptan | 300 | 137 | 137 | 195.7143 | 4.2 | C | ¤ | 15° | 0° | ¤ | 8°-20°¤>30% | E100 | Design 96 | Jetronic | 180° | O-Ring standard | O-Ring standard | 48.4 | 61
0280155981 | 0 280 155 982 | EV 6 |  | A 280 434 186-003 | 14.5 | Heptan | 300 | 90 | 90 | 128.5714 | 2.8 | E | 15° | ¤ | 0° | 90° | 8°-20°¤>35% | E85 | Design 96 | Jetronic | 180° | O-Ring standard | O-Ring standard | 48.4 | 61
0280155982 | 0 280 155 982 | EV 6 |  | A 280 434 186-003 | 14.5 | Heptan | 300 | 90 | 90 | 128.5714 | 2.8 | E | 15° | ¤ | 0° | 90° | 8°-20°¤>35% | E85 | Design 96 | Jetronic | 180° | O-Ring standard | O-Ring standard | 48.4 | 61
0280155983 | 0 280 155 984 | EV 6 |  | A 280 434 076-003 | 14.5 | Heptan | 300 | 172 | 172 | 245.7143 | 5.2 | C | ¤ | 12° | 0° | ¤ | 4°-20°¤>35% | E85 | Design 96, extra air intake mini | Jetronic | ¤ | O-ring variant | O-Ring standard | 55.35 | 65
0280155984 | 0 280 155 984 | EV 6 |  | A 280 434 076-003 | 14.5 | Heptan | 300 | 172 | 172 | 245.7143 | 5.2 | C | ¤ | 12° | 0° | ¤ | 4°-20°¤>35% | E85 | Design 96, extra air intake mini | Jetronic | ¤ | O-ring variant | O-Ring standard | 55.35 | 65
0280155985 | 0 280 155 986 | EV 6 |  | A 280 434 194-003 | 14.5 | Heptan | 300 | 172 | 172 | 245.7143 | 5.2 | C | ¤ | 12° | 0° | ¤ | 4°-20°¤>35% | E85 | Design 96, extra air intake mini | Sumitomo 35° | no | O-ring variant | O-Ring standard | 48.4 | 61
0280155986 | 0 280 155 986 | EV 6 |  | A 280 434 194-003 | 14.5 | Heptan | 300 | 172 | 172 | 245.7143 | 5.2 | C | ¤ | 12° | 0° | ¤ | 4°-20°¤>35% | E85 | Design 96, extra air intake mini | Sumitomo 35° | no | O-ring variant | O-Ring standard | 48.4 | 61
0280155987 | 0 280 155 987 | EV 6 |  | A 289 H00 189 | 14.5 | Heptan | 270 | 202 | 212.9 | 304.1429 | 6.48 | C | ¤ | 25° | 0° | ¤ | 12°-24°¤>35% | E85 | Design 96, without clipnut | Jetronic | no | O-Ring standard | O-ring variant | 48.4 | 62
0280155988 | 0 280 155 988 | EV 6 |  | A 280 434 062-005 | 14.5 | Heptan | 400 | 173 | 149.8 | 214 | 4.5 | E | 25° | ¤ | 0° | 90° | 16°-30°¤>30% | E85 | Design 96 | Jetronic | 180° | O-Ring standard | O-Ring standard | 48.4 | 61
0280155989 | 0 280 155 990 | EV 6 | info not available | ¤ | 12 | Heptan | 400 | 144 | 124.7 | 178.1429 | 3.72 | E | 15° | ¤ | 0° | 90° | 8°-20°¤>35% | E85 | Design 96 | USCAR | no | O-Ring standard | O-ring variant | 48.7 | 61
0280155990 | 0 280 155 990 | EV 6 | info not available | ¤ | 12 | Heptan | 400 | 144 | 124.7 | 178.1429 | 3.72 | E | 15° | ¤ | 0° | 90° | 8°-20°¤>35% | E85 | Design 96 | USCAR | no | O-Ring standard | O-ring variant | 48.7 | 61
0280155991 | 0 280 155 992 | EV 6 | info not available | A 280 489 119-2 AA | 12 | Heptan | 400 | 144 | 124.7 | 178.1429 | 3.72 | E | 15° | ¤ | 0° | 90° | 8°-20°¤>35% | E85 | Design 96 | USCAR | no | O-Ring standard | O-Ring standard | 48.7 | 61
0280155992 | 0 280 155 992 | EV 6 | info not available | A 280 489 119-2 AA | 12 | Heptan | 400 | 144 | 124.7 | 178.1429 | 3.72 | E | 15° | ¤ | 0° | 90° | 8°-20°¤>35% | E85 | Design 96 | USCAR | no | O-Ring standard | O-Ring standard | 48.7 | 61
0280155993 | 0 280 155 993 | EV 6 |  | A 280 434 146-251 | 14.5 | Heptan | 300 | 137 | 137 | 195.7143 | 4.25 | E | 15° | ¤ | 0° | 90° | 8°-20°¤>35% | E85 | Design 96 | Jetronic | ¤ | O-Ring standard | O-Ring standard | ¤ | 73 ?
0280155994 | 0 280 155 994 | EV 6 |  | A 280 434 211-014 | 14.5 | Heptan | 350 | 148 | 137 | 195.7143 | 4.26 | E | 15° | ¤ | 0° | 90° | 8°-20°¤>35% | E85 | Design 96 | Jetronic | 180° | O-Ring standard | O-Ring standard | 48.4 | 61
0280155995 | 0 280 155 996 | EV 6 |  | A 280 434 196-003 | 14.5 | Heptan | 300 | 137 | 137 | 195.7143 | 4.4 | C | ¤ | 12° | 0° | ¤ | 4°-20°¤>35% | E85 | Design 96, extra air intake extern | Sumitomo 35° | ¤ | O-ring variant | O-Ring standard | ¤ | 61 ?
0280155996 | 0 280 155 996 | EV 6 |  | A 280 434 196-003 | 14.5 | Heptan | 300 | 137 | 137 | 195.7143 | 4.4 | C | ¤ | 12° | 0° | ¤ | 4°-20°¤>35% | E85 | Design 96, extra air intake extern | Sumitomo 35° | ¤ | O-ring variant | O-Ring standard | ¤ | 61 ?
0280155997 | 0 280 155 998 | EV 6 | info not available | A 280 434 197-157 | 14.5 | Heptan | 300 | 137 | 137 | 195.7143 | 4.25 | C | ¤ | 15° | 0° | ¤ | 8°-20°¤>30% | E85 | Design 96 | Sumitomo 35° | no | O-Ring standard | O-Ring standard | 48.4 | 61
0280155998 | 0 280 155 998 | EV 6 | info not available | A 280 434 197-157 | 14.5 | Heptan | 300 | 137 | 137 | 195.7143 | 4.25 | C | ¤ | 15° | 0° | ¤ | 8°-20°¤>30% | E85 | Design 96 | Sumitomo 35° | no | O-Ring standard | O-Ring standard | 48.4 | 61
0280155999 | 0 280 155 999 | EV 6 |  | ¤ | ¤ | ¤ | ¤ | ¤ | ¤ | ¤ | ¤ | B | ¤ | ¤ | ¤ | ¤ | ¤ | E85 | Design 96 | ¤ | ¤ | O-Ring standard | O-Ring standard | ¤ | 61 ?
0280156001 | 0 280 156 002 | EV 6 |  | A 280 434 146-251 | 14.5 | Heptan | 300 | 137 | 137 | 195.7143 | 4.25 | E | 15° | ¤ | 0° | 90° | 8°-20°¤>35% | E85 | Design 96 | Jetronic | no | O-Ring standard | O-Ring standard | 60.3 | 74
0280156002 | 0 280 156 002 | EV 6 |  | A 280 434 146-251 | 14.5 | Heptan | 300 | 137 | 137 | 195.7143 | 4.25 | E | 15° | ¤ | 0° | 90° | 8°-20°¤>35% | E85 | Design 96 | Jetronic | no | O-Ring standard | O-Ring standard | 60.3 | 74
0280156003 | 0 280 156 004 | EV 6 |  | A 280 434 179-157 | 12 | Heptan | 300 | 150 | 150 | 214.2857 | 4.5 | C | ¤ | 12° | 0° | ¤ | 4°-20°¤>35% | E85 | Design 96, extra air intake extern | Jetronic | no | O-ring variant | O-Ring standard | 48.4 | 61
0280156004 | 0 280 156 004 | EV 6 |  | A 280 434 179-157 | 12 | Heptan | 300 | 150 | 150 | 214.2857 | 4.5 | C | ¤ | 12° | 0° | ¤ | 4°-20°¤>35% | E85 | Design 96, extra air intake extern | Jetronic | no | O-ring variant | O-Ring standard | 48.4 | 61
0280156005 | 0 280 156 005 | EV 6 |  | A 280 434 189-002 | 12 | Heptan | 270 | 110 | 116 | 165.7143 | 3.69 | C | ¤ | 15° | 0° | ¤ | 8°-20°¤>30% | E85 | Design 96 | Jetronic | no | O-Ring standard | O-Ring standard | 48.4 | 62
0280156006 | 0 280 156 006 | EV 6 | info not available | A 280 434 213-405 | 12 | Heptan | 300 | 150 | 150 | 214.2857 | 5 | C | ¤ | 15° | 0° | ¤ | 8°-20°¤>30% | E85 | Design 96 | Jetronic | no | O-Ring standard | O-Ring standard | 60.3 | 73
0280156007 | 0 280 156 008 | EV 6 | info not available | A 289 H00 157 | 12 | M10 | 400 | 182 | 157.6 | 225.1429 | 4.8 | C | ¤ | 25° | 0° | ¤ | 12°-24°¤>35% | E85 | Design 96 | USCAR | no | O-Ring standard | O-ring variant | 60.3 | 73
0280156008 | 0 280 156 008 | EV 6 | info not available | A 289 H00 157 | 12 | M10 | 400 | 182 | 157.6 | 225.1429 | 4.8 | C | ¤ | 25° | 0° | ¤ | 12°-24°¤>35% | E85 | Design 96 | USCAR | no | O-Ring standard | O-ring variant | 60.3 | 73
0280156009 | 0 280 156 009 | EV 6 | info not available | A 280 434 155-02 | 12 | Heptan | 380 | 169 | 150.2 | 214.5714 | 4.44 | E | 20° | ¤ | 0° | 90° | 12°-24°¤55% | E85 | Design 96 | USCAR | no | O-Ring standard | O-ring variant | 60.35 | 74
0280156010 | 0 280 156 010 | EV 6 | info not available | A 280 434 155-02 | 12 | Heptan | 380 | 154 | 136.8 | 195.4286 | 4.09 | E | 20° | ¤ | 0° | 90° | 12°-24°¤55% | E85 | Design 96 | USCAR | no | O-Ring standard | O-ring variant | 60.3 | 74
0280156011 | 0 280 156 011 | EV 6 | info not available | A 280 434 155-02 | 12 | Heptan | 380 | 154 | 136.8 | 195.4286 | 4.09 | E | 20° | ¤ | 0° | 90° | 12°-24°¤55% | E85 | Design 96 | USCAR | no | O-Ring standard | O-Ring standard | 60.3 | 74
0280156012 | 0 280 156 012 | EV 6 |  | A 280 434 227-004 | 12 | Heptan | 380 | 349 | 310.1 | 443 | 9.77 | C | ¤ | 20° | 5° | 90° | >55% | E85 | Design 96 | Jetronic | 180° | O-Ring standard | O-Ring standard | 48.4 | 61
0280156013 | 0 280 156 013 | EV 6 | info not available | A 280 434 156-075 | 12 | Heptan | 350 | 186 | 172.2 | 246 | 5.74 | C | ¤ | 15° | 0° | ¤ | 8°-24°¤>25% | E85 | Design 96 | Jetronic | no | O-Ring standard | O-Ring standard | 60.3 | 73
0280156014 | 0 280 156 015 | EV 6 |  | A 280 434 192-01 | 14.5 | Heptan | 380 | 145 | 128.8 | 184 | 3.73 | E | 20° | ¤ | 10° | 165° | >50% | E85 | Design 96 | Jetronic | 180° | O-Ring standard | O-Ring standard | 48.4 | 61
0280156015 | 0 280 156 015 | EV 6 |  | A 280 434 192-01 | 14.5 | Heptan | 380 | 145 | 128.8 | 184 | 3.73 | E | 20° | ¤ | 10° | 165° | >50% | E85 | Design 96 | Jetronic | 180° | O-Ring standard | O-Ring standard | 48.4 | 61
0280156016 | 0 280 156 017 | EV 6 | info not available | A 280 434 193-01 | 14.5 | Heptan | 380 | 175 | 155.5 | 222.1429 | 4.44 | E | 20° | ¤ | 10° | 165° | >50% | E85 | Design 96 | Jetronic | 180° | O-Ring standard | O-Ring standard | 48.4 | 61
0280156017 | 0 280 156 017 | EV 6 | info not available | A 280 434 193-01 | 14.5 | Heptan | 380 | 175 | 155.5 | 222.1429 | 4.44 | E | 20° | ¤ | 10° | 165° | >50% | E85 | Design 96 | Jetronic | 180° | O-Ring standard | O-Ring standard | 48.4 | 61
0280156018 | 0 280 156 018 | EV 6 |  | A 280 434 309-009 | 14.5 | Heptan | 350 | 148 | 137 | 195.7143 | 4.26 | E | 15° | ¤ | 10° | 270° | >30% | E85 | Design 96 | Jetronic | 180° | O-Ring standard | O-Ring standard | 60.3 | 73
0280156019 | 0 280 156 019 | EV 6 |  | A 280 434 226-276 | 14.5 | Heptan | 300 | 137 | 137 | 195.7143 | 4.25 | E | 25° | ¤ | 0° | 90° | 16°-30°¤>35% | E85 | Design 96 | Kangoo | no | without O-ring | O-ring variant | ¤ | 73
0280156020 | 0 280 156 020 | EV 6 | info not available | A 280 434 220-143 | 12 | Heptan | 350 | 125 | 115.7 | 165.2857 | 3.7 | C | ¤ | 25° | 0° | ¤ | 12°-24°¤>35% | E85 | Design 96 | Jetronic | 180° | O-Ring standard | O-Ring standard | 48.4 | 61
0280156021 | 0 280 156 021 | EV 6 |  | A 280 434 199-006 | 14.5 | Heptan | 300 | 237 | 237 | 338.5714 | 6.8 | E | 20° | ¤ | 0° | 90° | 12°-24°¤>30% | E85 | Design 96 | Jetronic | no | O-Ring standard | O-Ring standard | 60.3 | 73
0280156022 | 0 280 156 022 | EV 6 |  | A 280 434 006-018 | 15.95 | Heptan | 300 | 213 | 213 | 304.2857 | 6.25 | E | 20° | ¤ | 0° | 90° | 12°-24°¤>35% | E85 | Design 96 | Jetronic | 180° | O-Ring standard | O-Ring standard | 48.4 | 61
0280156023 | 0 280 156 023 | EV 6 |  | A 280 434 006-018 | 15.95 | Heptan | 300 | 261 | 261 | 372.8571 | 7 | E | 20° | ¤ | 0° | 90° | 12°-24°¤>30% | E85 | Design 96 | Jetronic | 180° | O-Ring standard | O-Ring standard | 48.4 | 61
0280156024 | 0 280 156 024 | EV 6 |  | A 280 434 151-071 | 14.5 | Heptan | 300 | 150 | 150 | 214.2857 | 4.5 | E | 15° | ¤ | 0° | 90° | 8°-20°¤>35% | E85 | Design 96 | Jetronic | no | O-Ring standard | O-Ring standard | 60.3 | 73
0280156025 | 0 280 156 025 | EV 6 |  | A 280 434 249-014 | 14.5 | Heptan | 350 | 81 | 75 | 107.1429 | 2.27 | C | ¤ | 15° | 0° | ¤ | 8°-20°¤>30% | E85 | Design 96 | Jetronic | 180° | O-Ring standard | O-Ring standard | 48.4 | 61
0280156026 | 0 280 156 026 | EV 6 |  | 7652 159 | 14.5 | Heptan | 350 | 256 | 237 | 338.5714 | 6.94 | E | 20° | ¤ | 0° | 0° | 12°-24°¤>35% | E85 | Design 96 | Jetronic | 90° | O-Ring standard | O-Ring standard | 48.4 | 61
0280156027 | 0 280 156 027 | EV 6 |  | 1342 983 | 14.5 | Heptan | 250 | 97 | 106.3 | 151.8571 | 3.29 | C | ¤ | 25° | 0° | ¤ | 12°-24°¤>35% | E85 | Design 96 | Jetronic | no | O-Ring standard | O-Ring standard | 48.4 | 61
0280156028 | 0 280 156 028 | EV 6 |  | CH-F77E-836-AB | 14.5 | Heptan | 270 | 177 | 186.6 | 266.5714 | 6.05 | C | ¤ | 25° | 0° | ¤ | 12°-24°¤>35% | E85 | Design 96, without clipnut | Jetronic | no | O-Ring standard | O-ring variant | 48.4 | 62
0280156029 | 0 280 156 029 | EV 6 |  | CH-F77E-836-AB | 14.5 | M10 | 270 | 143 | 150.7 | 215.2857 | 5.13 | C | ¤ | 25° | 0° | ¤ | 12°-24°¤>35% | E85 | Design 96, without clipnut | Jetronic | no | O-Ring standard | O-ring variant | 48.4 | 62
0280156030 | 0 280 156 031 | EV 6 | info not available | A 289 H00 157 | 12 | M10 | 400 | 356 | 308.3 | 440.4286 | 9.48 | C | ¤ | 15° | 0° | ¤ | 8°-20°¤>25% | E85 | Design 96 | USCAR | no | O-Ring standard | O-ring variant | 48.7 | 61
0280156031 | 0 280 156 031 | EV 6 | info not available | A 289 H00 157 | 12 | M10 | 400 | 356 | 308.3 | 440.4286 | 9.48 | C | ¤ | 15° | 0° | ¤ | 8°-20°¤>25% | E85 | Design 96 | USCAR | no | O-Ring standard | O-ring variant | 48.7 | 61
0280156032 | 0 280 156 033 | EV 6 |  | A 289 H00 157 | ¤ | ¤ | ¤ | ¤ | ¤ | ¤ | ¤ | C | ¤ | ¤ | ¤ | ¤ | ¤ | E85 | Design 96 | ¤ | ¤ | O-Ring standard | O-ring variant | ¤ | 61 ?
0280156033 | 0 280 156 033 | EV 6 |  | A 289 H00 157 | ¤ | ¤ | ¤ | ¤ | ¤ | ¤ | ¤ | C | ¤ | ¤ | ¤ | ¤ | ¤ | E85 | Design 96 | ¤ | ¤ | O-Ring standard | O-ring variant | ¤ | 61 ?
0280156034 | 0 280 156 034 | EV 6 |  | A 280 434 248-014 | 14.5 | Heptan | 350 | 125 | 115.7 | 165.2857 | 3.52 | E | 15° | ¤ | 0° | 90° | 8°-20°¤>35% | E85 | Design 96 | Jetronic | 180° | O-Ring standard | O-Ring standard | 48.4 | 61
0280156036 | 0 280 156 037 | EV 6 | info not available | A 289 H00 157 | 12 | M10 | 400 | 155 | 134.2 | 191.7143 | 3.81 | E | 25° | ¤ | ¤ | 151° | 16°-30°¤>35% | E85 | Design 96 | USCAR | no | O-Ring standard | O-ring variant | 48.7 | 61
0280156037 | 0 280 156 037 | EV 6 | info not available | A 289 H00 157 | 12 | M10 | 400 | 155 | 134.2 | 191.7143 | 3.81 | E | 25° | ¤ | ¤ | 151° | 16°-30°¤>35% | E85 | Design 96 | USCAR | no | O-Ring standard | O-ring variant | 48.7 | 61
0280156038 | 0 280 156 038 | EV 6 |  | A 280 434 218-009 | 14.5 | Heptan | 350 | 186 | 172.2 | 246 | 5.16 | E | 20° | ¤ | 0° | 90° | 12°-24°¤>35% | E85 | Design 96 | Jetronic | 180° | O-Ring standard | O-Ring standard | 60.3 | 73
0280156039 | 0 280 156 039 | EV 6 |  | A 280 434 218-009 | 14.5 | Heptan | 350 | 148 | 137 | 195.7143 | 4.17 | E | 20° | ¤ | 0° | 90° | 12°-24°¤>35% | E85 | Design 96 | Jetronic | 180° | O-Ring standard | O-Ring standard | 60.3 | 73
0280156040 | 0 280 156 040 | EV 6 |  | A 280 434 178-055 | 14.5 | Heptan | 380 | 267 | 237.2 | 338.8571 | 6.59 | E | 6° | ¤ | 10° | 180° | >50% | E85 | Design 96 | Jetronic | 180° | O-Ring standard | O-Ring standard | 60.3 | 73
0280156041 | 0 280 156 042 | EV 6 | info not available | CH-XW4E-836-AB | 14.5 | Heptan | 270 | 130 | 137 | 195.7143 | 3.84 | C | ¤ | 15° | 0° | ¤ | 8°-20°¤>30% | E85 | Design 96 | USCAR | no | O-Ring standard | O-ring variant | 60.3 | 73
0280156042 | 0 280 156 042 | EV 6 | info not available | CH-XW4E-836-AB | 14.5 | Heptan | 270 | 130 | 137 | 195.7143 | 3.84 | C | ¤ | 15° | 0° | ¤ | 8°-20°¤>30% | E85 | Design 96 | USCAR | no | O-Ring standard | O-ring variant | 60.3 | 73
0280156043 | 0 280 156 044 | EV 6 | info not available | CH-XW4E-836-AB | 14.5 | Heptan | 270 | 143 | 150.7 | 215.2857 | 5.13 | C | ¤ | 15° | 0° | ¤ | 8°-20°¤>30% | E85 | Design 96 | USCAR | no | O-Ring standard | O-ring variant | 60.3 | 73
0280156044 | 0 280 156 044 | EV 6 | info not available | CH-XW4E-836-AB | 14.5 | Heptan | 270 | 143 | 150.7 | 215.2857 | 5.13 | C | ¤ | 15° | 0° | ¤ | 8°-20°¤>30% | E85 | Design 96 | USCAR | no | O-Ring standard | O-ring variant | 60.3 | 73
0280156045 | 0 280 156 045 | EV 6 |  | A 280 434 217-006 | 14.5 | Heptan | 380 | 169 | 150.2 | 214.5714 | 4.71 | C | ¤ | 15° | 0° | 45° | 8°-24°¤>25% | E85 | Design 96 | Jetronic | 180° | O-Ring standard | O-Ring standard | 60.3 | 73
0280156046 | 0 280 156 047 | EV 6 | info not available | CH-XW4E-836-AB | 14.5 | M10 | 270 | 130 | 137 | 195.7143 | 3.84 | C | ¤ | 20° | 0° | ¤ | 8°-20°¤>35% | E85 | Design 96 | USCAR | no | O-Ring standard | O-ring variant | 48.7 | 62
0280156047 | 0 280 156 047 | EV 6 | info not available | CH-XW4E-836-AB | 14.5 | M10 | 270 | 130 | 137 | 195.7143 | 3.84 | C | ¤ | 20° | 0° | ¤ | 8°-20°¤>35% | E85 | Design 96 | USCAR | no | O-Ring standard | O-ring variant | 48.7 | 62
0280156048 | 0 280 156 049 | EV 6 | info not available | CH-XW4E-836-AB | 14.5 | Heptan | 270 | 177 | 186.6 | 266.5714 | 6.05 | C | ¤ | 15° | 0° | ¤ | 8°-20°¤>30% | E85 | Design 96 | USCAR | no | O-Ring standard | O-ring variant | 60.3 | 73
0280156049 | 0 280 156 049 | EV 6 | info not available | CH-XW4E-836-AB | 14.5 | Heptan | 270 | 177 | 186.6 | 266.5714 | 6.05 | C | ¤ | 15° | 0° | ¤ | 8°-20°¤>30% | E85 | Design 96 | USCAR | no | O-Ring standard | O-ring variant | 60.3 | 73
0280156050 | 0 280 156 051 | EV 6 |  | A 280 434 068-380 | 14.5 | Heptan | 300 | 106 | 106 | 151.4286 | 3.2 | B | ¤ | 5° | 0° | ¤ | 0°-12°¤>80% | E85 | Design 96 | Jetronic | no | O-Ring standard | O-Ring standard | 60.3 | 73
0280156051 | 0 280 156 051 | EV 6 |  | A 280 434 068-380 | 14.5 | Heptan | 300 | 106 | 106 | 151.4286 | 3.2 | B | ¤ | 5° | 0° | ¤ | 0°-12°¤>80% | E85 | Design 96 | Jetronic | no | O-Ring standard | O-Ring standard | 60.3 | 73
0280156052 | 0 280 156 052 | EV 6 |  | A 280 434 251-114 | 12 | Heptan | 400 | 223 | 193.1 | 275.8571 | 6.32 | E | 15° | ¤ | 10° | 270° | >30% | E85 | Design 96 | Jetronic | no | O-ring variant | O-Ring standard | 48.4 | 61
0280156053 | 0 280 156 053 | EV 6 |  | A 280 434 230-004 | 12 | Heptan | 380 | 211 | 187.5 | 267.8571 | 5.55 | E | 20° | ¤ | 0° | 90° | 12°-24°¤>30% | E85 | Design 96 | Jetronic | 180° | O-Ring standard | O-Ring standard | 60.3 | 73
0280156054 | 0 280 156 055 | EV 6 | info not available | A 280 434 190-141 | 12 | Heptan | 300 | 137 | 137 | 195.7143 | 4.2 | E | 15° | ¤ | 0° | 90° | 8°-20°¤>35% | E22 | Design 96 | Jetronic | 180° | O-Ring standard | O-Ring standard | 48.4 | 61
0280156055 | 0 280 156 055 | EV 6 | info not available | A 280 434 190-141 | 12 | Heptan | 300 | 137 | 137 | 195.7143 | 4.2 | E | 15° | ¤ | 0° | 90° | 8°-20°¤>35% | E22 | Design 96 | Jetronic | 180° | O-Ring standard | O-Ring standard | 48.4 | 61
0280156056 | 0 280 156 056 | EV 6 |  | A 280 434 212-009 | 14.5 | ¤ | 300 | 261 | 261 | 372.8571 | 7 | E | 15° | ¤ | 5° | 270° | >45% | E85 | Design 96 | Jetronic | 180° | O-Ring standard | O-Ring standard | 60.3 | 73
0280156057 | 0 280 156 057 | EV 6 | info not available | A 280 434 250-252 | 14.5 | Heptan | 300 | 137 | 137 | 195.7143 | 4.25 | C | ¤ | 15° | 0° | ¤ | 8°-20°¤>30% | E85 | Design 96 | Jetronic | no | O-Ring standard | O-Ring standard | 60.3 | 73
0280156058 | 0 280 156 058 | EV 6 | info not available | A 280 434 247-991 | 14.5 | Heptan | 300 | 60 | 60 | 85.7143 | 1.9 | B | ¤ | 5° | 0° | ¤ | 0°-12°¤>80% | E85 | Design 96 | Jetronic | no | O-Ring standard | O-Ring standard | 48.4 | 61
0280156059 | 0 280 156 060 | EV 6 |  | A 280 434 194-003 | 14.5 | Heptan | 400 | 173 | 149.8 | 214 | 4.59 | C | ¤ | 12° | 0° | ¤ | 4°-20°¤>35% | E85 | Design 96, extra air intake mini | Sumitomo 35° | 180° | O-ring variant | O-Ring standard | 48.4 | 61
0280156060 | 0 280 156 060 | EV 6 |  | A 280 434 194-003 | 14.5 | Heptan | 400 | 173 | 149.8 | 214 | 4.59 | C | ¤ | 12° | 0° | ¤ | 4°-20°¤>35% | E85 | Design 96, extra air intake mini | Sumitomo 35° | 180° | O-ring variant | O-Ring standard | 48.4 | 61
0280156061 | 0 280 156 062 | EV 6 |  | TAB 010 974 | 12 | Heptan | 300 | 217 | 217 | 310 | 6.9 | E | 15° | ¤ | 10° | 270° | >45% | E85 | Design 96 | Jetronic | no | O-Ring standard | O-Ring standard | 48.4 | 61
0280156062 | 0 280 156 062 | EV 6 |  | TAB 010 974 | 12 | Heptan | 300 | 217 | 217 | 310 | 6.9 | E | 15° | ¤ | 10° | 270° | >45% | E85 | Design 96 | Jetronic | no | O-Ring standard | O-Ring standard | 48.4 | 61
0280156063 | 0 280 156 064 | EV 6 |  | TAB 010 974 | 12 | Heptan | 300 | 269 | 269 | 384.2857 | 8.5 | E | 15° | ¤ | 10° | 270° | >45% | E85 | Design 96 | Jetronic | no | O-Ring standard | O-Ring standard | 48.4 | 61
0280156064 | 0 280 156 064 | EV 6 |  | TAB 010 974 | 12 | Heptan | 300 | 269 | 269 | 384.2857 | 8.5 | E | 15° | ¤ | 10° | 270° | >45% | E85 | Design 96 | Jetronic | no | O-Ring standard | O-Ring standard | 48.4 | 61
0280156065 | 0 280 156 066 | EV 6 |  | 06B 133551 M | 12 | Heptan | 400 | 219 | 189.7 | 271 | 5.63 | E | 15° | ¤ | 10° | 270° | >45% | E85 | Design 96 | Jetronic | no | O-Ring standard | O-Ring standard | 48.4 | 61
0280156066 | 0 280 156 066 | EV 6 |  | 06B 133551 M | 12 | Heptan | 400 | 219 | 189.7 | 271 | 5.63 | E | 15° | ¤ | 10° | 270° | >45% | E85 | Design 96 | Jetronic | no | O-Ring standard | O-Ring standard | 48.4 | 61
0280156067 | 0 280 156 067 | EV 6 |  | A 280 434 231-465 | 14.5 | Heptan | 300 | 116 | 116 | 165.7143 | 3.4 | E | 20° | ¤ | 0° | 90° | 12°-24°¤>35% | E85 | Design 96 | Kangoo | no | without O-ring | O-ring variant | ¤ | 73
0280156068 | 0 280 156 068 | EV 6 |  | A 280 434 155-02 | 12.5 | M10 | 380 | 194 | 172.4 | 246.2857 | 5.6 | E | 20° | ¤ | ¤ | 90° | 12°-24°¤50% | E85 | Design 96 | USCAR | no | O-Ring standard | O-Ring standard | 60.35 | 74
0280156069 | 0 280 156 069 | EV 6 | info not available | A 280 434 155-02 | 12 | M10 | 380 | 194 | 172.4 | 246.2857 | 5.6 | E | 20° | ¤ | 0° | 90° | 12°-24°¤55% | E85 | Design 96 | USCAR | no | O-Ring standard | O-ring variant | 60.3 | 74
0280156070 | 0 280 156 071 | EV 6 |  | A 280 434 281-005 | 12 | Heptan | 400 | 219 | 189.7 | 271 | 5.63 | E | 15° | ¤ | 10° | 270° | >40% | E85 | Design 96 | Jetronic | no | O-Ring standard | O-Ring standard | 48.4 | 61
0280156071 | 0 280 156 071 | EV 6 |  | A 280 434 281-005 | 12 | Heptan | 400 | 219 | 189.7 | 271 | 5.63 | E | 15° | ¤ | 10° | 270° | >40% | E85 | Design 96 | Jetronic | no | O-Ring standard | O-Ring standard | 48.4 | 61
0280156072 | 0 280 156 073 | EV 6 |  | A 280 434 233-289 | 14.5 | Heptan | 380 | 349 | 310.1 | 443 | 8.71 | E | 15° | ¤ | 10° | 165° | >40% | E85 | Design 96 | Jetronic | 180° | O-Ring standard | O-Ring standard | 48.4 | 61
0280156073 | 0 280 156 073 | EV 6 |  | A 280 434 233-289 | 14.5 | Heptan | 380 | 349 | 310.1 | 443 | 8.71 | E | 15° | ¤ | 10° | 165° | >40% | E85 | Design 96 | Jetronic | 180° | O-Ring standard | O-Ring standard | 48.4 | 61
0280156074 | 0 280 156 075 | EV 6 |  | A 280 434 253-289 | 14.5 | Heptan | 380 | 219 | 194.6 | 278 | 5.95 | E | 15° | ¤ | 10° | 165° | >40% | E85 | Design 96 | Jetronic | 180° | O-Ring standard | O-Ring standard | 48.4 | 61
0280156075 | 0 280 156 075 | EV 6 |  | A 280 434 253-289 | 14.5 | Heptan | 380 | 219 | 194.6 | 278 | 5.95 | E | 15° | ¤ | 10° | 165° | >40% | E85 | Design 96 | Jetronic | 180° | O-Ring standard | O-Ring standard | 48.4 | 61
0280156076 | 0 280 156 077 | EV 6 |  | A 280 434 271-500 | 12 | Heptan | 270 | 159 | 167.6 | 239.4286 | 5.59 | C | ¤ | 15° | 0° | ¤ | 8°-24°¤>25% | E100 | Design 96 | Jetronic | 180° | O-Ring standard | O-Ring standard | 48.4 | 62
0280156077 | 0 280 156 077 | EV 6 |  | A 280 434 271-500 | 12 | Heptan | 270 | 159 | 167.6 | 239.4286 | 5.59 | C | ¤ | 15° | 0° | ¤ | 8°-24°¤>25% | E100 | Design 96 | Jetronic | 180° | O-Ring standard | O-Ring standard | 48.4 | 62
0280156078 | 0 280 156 078 | EV 6 |  | A 280 434 287-015 | 14.5 | Heptan | 350 | 186 | 172.2 | 246 | 5.37 | E | 20° | ¤ | 0° | 90° | 12°-24°¤>35% | E85 | Design 96 | Jetronic | 180° | O-Ring standard | O-Ring standard | 48.4 | 61
0280156079 | 0 280 156 079 | EV 6 |  | A 280 434 162-069 | 12 | Heptan | 380 | 210 | 186.6 | 266.5714 | 5.78 | E | 20° | ¤ | 0° | 90° | 12°-24°¤>35% | E85 | Design 96 | Jetronic | 180° | O-Ring standard | O-Ring standard | 60.3 | 73
0280156080 | 0 280 156 080 | EV 6 |  | A 280 434 201-006 | 14.5 | Heptan | 380 | 169 | 150.2 | 214.5714 | 4.71 | C | ¤ | 15° | 0° | ¤ | 8°-24°¤>25% | E85 | Design 96 | Jetronic | 180° | O-Ring standard | O-Ring standard | 48.4 | 61
0280156081 | 0 280 156 082 | EV 6 | info not available | A 289 H00 256 | 12.5 | Heptan | 400 | 220 | 190.5 | 272.1429 | 5.63 | C | ¤ | 15° | 0° | ¤ | ¤ | E85 | Design 96 | USCAR | no | O-Ring standard | O-ring variant | 60.3 | 74
0280156082 | 0 280 156 082 | EV 6 | info not available | A 289 H00 256 | 12.5 | Heptan | 400 | 220 | 190.5 | 272.1429 | 5.63 | C | ¤ | 15° | 0° | ¤ | ¤ | E85 | Design 96 | USCAR | no | O-Ring standard | O-ring variant | 60.3 | 74
0280156083 | 0 280 156 084 | EV 6 |  | A 280 434 269-253 | 14.5 | Heptan | 300 | 116 | 116 | 165.7143 | 3.7 | B | ¤ | 5° | 0° | ¤ | 0°-12°¤>80% | E85 | Design 96 | Jetronic | no | O-Ring standard | O-Ring standard | 60.3 | 73
0280156084 | 0 280 156 084 | EV 6 |  | A 280 434 269-253 | 14.5 | Heptan | 300 | 116 | 116 | 165.7143 | 3.7 | B | ¤ | 5° | 0° | ¤ | 0°-12°¤>80% | E85 | Design 96 | Jetronic | no | O-Ring standard | O-Ring standard | 60.3 | 73
0280156085 | 0 280 156 085 | EV 6 |  | A 280 434 077-132 | 12 | Heptan | 300 | 116 | 116 | 165.7143 | 4.1 | C | ¤ | 15° | 0° | ¤ | 8°-20°¤>30% | E100 | Design 96 | Jetronic | no | O-Ring standard | O-Ring standard | 60.3 | 73
0280156086 | 0 280 156 086 | EV 6 |  | A 280 434 055-132 | 12 | Heptan | 300 | 213 | 213 | 304.2857 | 6.7 | C | ¤ | 12° | 0° | ¤ | 4°-16°¤>35% | E100 | Design 96 | Jetronic | 180° | O-Ring standard | O-Ring standard | 48.4 | 61
0280156087 | 0 280 156 088 | EV 6 |  | ¤ | 14.5 | ¤ | 300 | ¤ | ¤ | ¤ | ¤ | C | ¤ | 10° | ¤ | ¤ | ¤ | E85 | Design 96, extra air intake | Sumitomo | ¤ | O-ring variant | O-Ring standard | ¤ | 61 ?
0280156088 | 0 280 156 088 | EV 6 |  | ¤ | 14.5 | ¤ | 300 | ¤ | ¤ | ¤ | ¤ | C | ¤ | 10° | ¤ | ¤ | ¤ | E85 | Design 96, extra air intake | Sumitomo | ¤ | O-ring variant | O-Ring standard | ¤ | 61 ?
0280156089 | 0 280 156 089 | EV 6 |  | ¤ | 12 | ¤ | 300 | ¤ | ¤ | ¤ | ¤ | C | ¤ | ¤ | ¤ | ¤ | ¤ | E85 | Design 96 | Jetronic | ¤ | O-Ring standard | O-Ring standard | ¤ | 61 ?
0280156090 | 0 280 156 090 | EV 6 |  | A 280 434 077-132 | 12 | Heptan | 300 | 116 | 116 | 165.7143 | 3.9 | C | ¤ | 15° | 0° | ¤ | 8°-20°¤>30% | E85 | Design 96 | Jetronic | no | O-Ring standard | O-Ring standard | 60.3 | 73
0280156091 | 0 280 156 091 | EV 6 |  | A 280 434 303-019 | 12 | Heptan | 380 | 211 | 187.5 | 267.8571 | 5.55 | E | 20° | ¤ | 0° | 90° | 12°-24°¤>30% | E85 | Design 96 | Jetronic | no | O-Ring standard | O-Ring standard | 48.4 | 61
0280156092 | 0 280 156 092 | EV 6 |  | ¤ | ¤ | ¤ | ¤ | ¤ | ¤ | ¤ | ¤ | C | ¤ | ¤ | ¤ | ¤ | ¤ | E85 | Design 96 | ¤ | ¤ | O-Ring standard | O-Ring standard | ¤ | 61 ?
0280156093 | 0 280 156 093 | EV 6 |  | F 00H F10 016 | 14.5 | Heptan | 270 | 101 | 106.5 | 152.1429 | 3.32 | C | ¤ | 15° | 0° | ¤ | 8°-20°¤>30% | E85 | Design 96 | Jetronic | no | O-Ring standard | O-ring variant | 60.3 | 73
0280156094 | 0 280 156 094 | EV 6 |  | A 280 434 284-251 | 14.5 | Heptan | 300 | 137 | 137 | 195.7143 | 4.25 | B | ¤ | 5° | 0° | ¤ | 0°-12°¤>80% | E85 | Design 96 | Jetronic | no | O-Ring standard | O-Ring standard | 60.3 | 73
0280156095 | 0 280 156 095 | EV 6 |  | A 280 434 275-002 | 14.5 | Heptan | 270 | 225 | 237.2 | 338.8571 | 6.85 | E | 15° | ¤ | 0° | 90° | 8°-20°¤55% | E85 | Design 96 | Jetronic | no | O-Ring standard | O-ring variant | 60.3 | 74
0280156096 | 0 280 156 097 | EV 6 |  | A 280 434 468-141 | 12 | Heptan | 300 | 137 | 137 | 195.7143 | 4.2 | C | ¤ | 15° | 0° | ¤ | 8°-20°¤>30% | E85 | Design 96 | Jetronic | 180° | O-Ring standard | O-Ring standard | 60.3 | 73
0280156097 | 0 280 156 097 | EV 6 |  | A 280 434 468-141 | 12 | Heptan | 300 | 137 | 137 | 195.7143 | 4.2 | C | ¤ | 15° | 0° | ¤ | 8°-20°¤>30% | E85 | Design 96 | Jetronic | 180° | O-Ring standard | O-Ring standard | 60.3 | 73
0280156098 | 0 280 156 098 | EV 6 | production stop, ask! | A 280 434 326-132 | 14.5 | Heptan | 300 | 150 | 150 | 214.2857 | 4.9 | C | ¤ | 15° | 0° | ¤ | 8°-24°¤>25% | E85 | Design 96 | Jetronic | no | O-Ring standard | O-ring variant | 60.3 | 73
0280156099 | 0 280 156 100 | EV 6 |  | ¤ | ¤ | ¤ | ¤ | ¤ | ¤ | ¤ | ¤ | E | ¤ | ¤ | ¤ | ¤ | ¤ | E85 | Design 96 | ¤ | ¤ | O-Ring standard | O-ring variant | ¤ | 73 ?
0280156100 | 0 280 156 100 | EV 6 |  | ¤ | ¤ | ¤ | ¤ | ¤ | ¤ | ¤ | ¤ | E | ¤ | ¤ | ¤ | ¤ | ¤ | E85 | Design 96 | ¤ | ¤ | O-Ring standard | O-ring variant | ¤ | 73 ?
0280156101 | 0 280 156 101 | EV 6 |  | A 280 434 254-004 | 12 | Heptan | 380 | 211 | 187.5 | 267.8571 | 5.55 | E | 15° | ¤ | 5° | 270° | 4°-26°¤>45% | E85 | Design 96 | Jetronic | 180° | O-Ring standard | O-Ring standard | 48.4 | 61
0280156102 | 0 280 156 102 | EV 6 |  | A 280 434 255-004 | 12 | Heptan | 380 | 349 | 310.1 | 443 | 9.77 | E | 15° | ¤ | 0° | 90° | 8°-20°¤>35% | E85 | Design 96 | Jetronic | 180° | O-Ring standard | O-Ring standard | 48.4 | 61
0280156103 | 0 280 156 104 | EV 6 |  | A 280 434 298-005 | 14.5 | Heptan | 400 | 158 | 136.8 | 195.4286 | 4.16 | E | 25° | ¤ | 0° | 90° | 16°-30°¤>30% | E85 | Design 96 | Jetronic | 180° | O-Ring standard | O-Ring standard | 48.4 | 61
0280156104 | 0 280 156 104 | EV 6 |  | A 280 434 298-005 | 14.5 | Heptan | 400 | 158 | 136.8 | 195.4286 | 4.16 | E | 25° | ¤ | 0° | 90° | 16°-30°¤>30% | E85 | Design 96 | Jetronic | 180° | O-Ring standard | O-Ring standard | 48.4 | 61
0280156105 | 0 280 156 106 | EV 6 | info not available | 079 133551 A | 14.5 | Heptan | 400 | 158 | 136.8 | 195.4286 | 4.16 | E | 20° | ¤ | 10° | 90° | 9°-31°¤>40% | E85 | Design 96 | Sumitomo 35° | 180° | O-Ring standard | O-Ring standard | 48.4 | 61
0280156106 | 0 280 156 106 | EV 6 | info not available | 079 133551 A | 14.5 | Heptan | 400 | 158 | 136.8 | 195.4286 | 4.16 | E | 20° | ¤ | 10° | 90° | 9°-31°¤>40% | E85 | Design 96 | Sumitomo 35° | 180° | O-Ring standard | O-Ring standard | 48.4 | 61
0280156107 | 0 280 156 107 | EV 6 |  | CH-XW4E-836-AB | 14.5 | Heptan | 270 | 177 | 186.6 | 266.5714 | 5.2 | C | ¤ | 20° | 0° | ¤ | 8°-20°¤>35% | E22 | Design 96 | USCAR | no | O-Ring standard | O-ring variant | 48.4 | 62
0280156108 | 0 280 156 108 | EV 6 |  | CH-XW4E-836-AB | 14.5 | Heptan | 270 | 143 | 150.7 | 215.2857 | 4.22 | C | ¤ | 20° | 0° | ¤ | 8°-20°¤>35% | E22 | Design 96 | USCAR | no | O-Ring standard | O-ring variant | 48.4 | 62
0280156109 | 0 280 156 110 | EV 6 |  | A 280 434 293-001 | 14.5 | Heptan | 380 | 194 | 172.4 | 246.2857 | 4.89 | E | 20° | ¤ | 10° | 165° | >50% | E85 | Design 96 | Jetronic | 180° | O-Ring standard | O-Ring standard | 48.4 | 61
0280156110 | 0 280 156 110 | EV 6 |  | A 280 434 293-001 | 14.5 | Heptan | 380 | 194 | 172.4 | 246.2857 | 4.89 | E | 20° | ¤ | 10° | 165° | >50% | E85 | Design 96 | Jetronic | 180° | O-Ring standard | O-Ring standard | 48.4 | 61
0280156111 | 0 280 156 111 | EV 6 |  | ¤ | ¤ | ¤ | ¤ | ¤ | ¤ | ¤ | ¤ | C | 20° | ¤ | ¤ | ¤ | ¤ | E85 | Design 96 | ¤ | ¤ | O-Ring standard | O-Ring standard | ¤ | 61 ?
0280156112 | 0 280 156 112 | EV 6 |  | ¤ | ¤ | ¤ | ¤ | ¤ | ¤ | ¤ | ¤ | E | 20° | ¤ | ¤ | ¤ | ¤ | E85 | Design 96 | ¤ | ¤ | O-Ring standard | O-Ring standard | ¤ | ¤
0280156113 | 0 280 156 113 | EV 6 |  | ¤ | ¤ | ¤ | ¤ | ¤ | ¤ | ¤ | ¤ | C | 20° | ¤ | ¤ | ¤ | ¤ | E85 | Design 96 | ¤ | ¤ | O-Ring standard | O-Ring standard | ¤ | ¤
0280156114 | 0 280 156 114 | EV 6 |  | ¤ | ¤ | ¤ | ¤ | ¤ | ¤ | ¤ | ¤ | C | 20° | ¤ | ¤ | ¤ | ¤ | E85 | Design 96 | ¤ | ¤ | O-Ring standard | O-Ring standard | ¤ | ¤
0280156115 | 0 280 156 115 | EV 6 |  | ¤ | ¤ | ¤ | ¤ | ¤ | ¤ | ¤ | ¤ | E | 20° | ¤ | ¤ | ¤ | ¤ | E85 | Design 96 | ¤ | ¤ | O-Ring standard | O-Ring standard | ¤ | ¤
0280156116 | 0 280 156 116 | EV 6 |  | ¤ | ¤ | ¤ | ¤ | ¤ | ¤ | ¤ | ¤ | E | 20° | ¤ | ¤ | ¤ | ¤ | E85 | Design 96 | ¤ | ¤ | O-Ring standard | O-Ring standard | ¤ | ¤
0280156117 | 0 280 156 111 | EV 6 |  | ¤ | ¤ | ¤ | ¤ | ¤ | ¤ | ¤ | ¤ | C | 20° | ¤ | ¤ | ¤ | ¤ | E85 | Design 96 | ¤ | ¤ | O-Ring standard | O-Ring standard | ¤ | 61 ?
0280156118 | 0 280 156 112 | EV 6 |  | ¤ | ¤ | ¤ | ¤ | ¤ | ¤ | ¤ | ¤ | E | 20° | ¤ | ¤ | ¤ | ¤ | E85 | Design 96 | ¤ | ¤ | O-Ring standard | O-Ring standard | ¤ | ¤
0280156119 | 0 280 156 113 | EV 6 |  | ¤ | ¤ | ¤ | ¤ | ¤ | ¤ | ¤ | ¤ | C | 20° | ¤ | ¤ | ¤ | ¤ | E85 | Design 96 | ¤ | ¤ | O-Ring standard | O-Ring standard | ¤ | ¤
0280156120 | 0 280 156 114 | EV 6 |  | ¤ | ¤ | ¤ | ¤ | ¤ | ¤ | ¤ | ¤ | C | 20° | ¤ | ¤ | ¤ | ¤ | E85 | Design 96 | ¤ | ¤ | O-Ring standard | O-Ring standard | ¤ | ¤
0280156121 | 0 280 156 115 | EV 6 |  | ¤ | ¤ | ¤ | ¤ | ¤ | ¤ | ¤ | ¤ | E | 20° | ¤ | ¤ | ¤ | ¤ | E85 | Design 96 | ¤ | ¤ | O-Ring standard | O-Ring standard | ¤ | ¤
0280156122 | 0 280 156 116 | EV 6 |  | ¤ | ¤ | ¤ | ¤ | ¤ | ¤ | ¤ | ¤ | E | 20° | ¤ | ¤ | ¤ | ¤ | E85 | Design 96 | ¤ | ¤ | O-Ring standard | O-Ring standard | ¤ | ¤
0280156123 | 0 280 156 124 | EV 6 | info not available | A 280 434 083-076 | 14.5 | Heptan | 270 | 202 | 212.9 | 304.1429 | 6.54 | E | 20° | 20° | 0° | 90° | 12°-24°¤55% | E85 | Design 96 | Jetronic | 180° | O-Ring standard | O-Ring standard | 60.3 | 73
0280156124 | 0 280 156 124 | EV 6 | info not available | A 280 434 083-076 | 14.5 | Heptan | 270 | 202 | 212.9 | 304.1429 | 6.54 | E | 20° | 20° | 0° | 90° | 12°-24°¤55% | E85 | Design 96 | Jetronic | 180° | O-Ring standard | O-Ring standard | 60.3 | 73
0280156125 | 0 280 156 126 | EV 6 |  | ¤ | ¤ | ¤ | ¤ | ¤ | ¤ | ¤ | ¤ | C | 20° | ¤ | ¤ | ¤ | ¤ | E85 | Design 96 | ¤ | ¤ | O-Ring standard | O-Ring standard | ¤ | 73 ?
0280156126 | 0 280 156 126 | EV 6 |  | ¤ | ¤ | ¤ | ¤ | ¤ | ¤ | ¤ | ¤ | C | 20° | ¤ | ¤ | ¤ | ¤ | E85 | Design 96 | ¤ | ¤ | O-Ring standard | O-Ring standard | ¤ | 73 ?
0280156127 | 0 280 156 128 | EV 6 |  | CH-XW4E-836-AB | 14.5 | Heptan | 270 | 294 | 309.9 | 442.7143 | 8.57 | E | 20° | ¤ | ¤ | 90° | 12°-24°¤>40% | E85 | Design 96 | USCAR | ¤ | O-Ring standard | O-ring variant | ¤ | 74
0280156128 | 0 280 156 128 | EV 6 |  | CH-XW4E-836-AB | 14.5 | Heptan | 270 | 294 | 309.9 | 442.7143 | 8.57 | E | 20° | ¤ | ¤ | 90° | 12°-24°¤>40% | E85 | Design 96 | USCAR | ¤ | O-Ring standard | O-ring variant | ¤ | 74
0280156129 | 0 280 156 130 | EV 6 | info not available | 1258 1682 | 12 | Heptan | 380 | 267 | 237.2 | 338.8571 | 7.02 | E | 20° | ¤ | ¤ | 90° | 12°-24°¤>30% | E85 | Design 96 | USCAR | ¤ | O-Ring standard | O-ring variant | ¤ | 62
0280156130 | 0 280 156 130 | EV 6 | info not available | 1258 1682 | 12 | Heptan | 380 | 267 | 237.2 | 338.8571 | 7.02 | E | 20° | ¤ | ¤ | 90° | 12°-24°¤>30% | E85 | Design 96 | USCAR | ¤ | O-Ring standard | O-ring variant | ¤ | 62
0280156131 | 0 280 156 132 | EV 6 | info not available | F 00H E10 008 | 12 | Heptan | 380 | 194 | 172.4 | 246.2857 | 5.38 | C | ¤ | 15° | 0° | ¤ | 8°-20°¤>30% | E85 | Design 96 | USCAR | 180° | O-Ring standard | O-ring variant | 48.4 | 62
0280156132 | 0 280 156 132 | EV 6 | info not available | F 00H E10 008 | 12 | Heptan | 380 | 194 | 172.4 | 246.2857 | 5.38 | C | ¤ | 15° | 0° | ¤ | 8°-20°¤>30% | E85 | Design 96 | USCAR | 180° | O-Ring standard | O-ring variant | 48.4 | 62
0280156133 | 0 280 156 134 | EV 6 |  | A 289 H00 157 | 12 | Heptan | 400 | 199 | 172.3 | 246.1429 | 5.37 | E | 25° | ¤ | ¤ | 151° | 16°-30°¤>35% | E85 | Design 96 | USCAR | no | O-Ring standard | O-ring variant | 48.7 | 61
0280156134 | 0 280 156 134 | EV 6 |  | A 289 H00 157 | 12 | Heptan | 400 | 199 | 172.3 | 246.1429 | 5.37 | E | 25° | ¤ | ¤ | 151° | 16°-30°¤>35% | E85 | Design 96 | USCAR | no | O-Ring standard | O-ring variant | 48.7 | 61
0280156135 | 0 280 156 136 | EV 6 |  | A 289 H00 157 | 12 | Heptan | 400 | 173 | 149.8 | 214 | 3.88 | E | 25° | ¤ | ¤ | 151° | 16°-30°¤>35% | E85 | Design 96 | USCAR | no | O-Ring standard | O-ring variant | 48.7 | 61
0280156136 | 0 280 156 136 | EV 6 |  | A 289 H00 157 | 12 | Heptan | 400 | 173 | 149.8 | 214 | 3.88 | E | 25° | ¤ | ¤ | 151° | 16°-30°¤>35% | E85 | Design 96 | USCAR | no | O-Ring standard | O-ring variant | 48.7 | 61
0280156137 | 0 280 156 137 | EV 6 |  | ¤ | ¤ | ¤ | ¤ | ¤ | ¤ | ¤ | ¤ | E | 20° | ¤ | ¤ | ¤ | ¤ | E85 | Design 96 | ¤ | ¤ | O-Ring standard | O-ring variant | ¤ | 61 ?
0280156138 | 0 280 156 138 | EV 6 |  | A 280 434 329-405 | 14.5 | Heptan | 300 | 116 | 116 | 165.7143 | 3.55 | C | ¤ | 15° | 0° | 90° | 8°-20°¤>30% | E85 | Design 96 | Jetronic | 180° | O-Ring standard | O-Ring standard | 60.3 | 73
0280156139 | 0 280 156 139 | EV 6 |  | A 280 434 461-014 | 14.5 | Heptan | 350 | 202 | 187 | 267.1429 | 5.74 | E | 20° | ¤ | 0° | 45° | 12°-24°¤>35% | E85 | Design 96 | Jetronic | 180° | O-Ring standard | O-Ring standard | 60.3 | 73
0280156140 | 0 280 156 141 | EV 6 |  | A 289 H00 178 | 14.5 | Heptan | 270 | 202 | 212.9 | 304.1429 | 6.48 | E | 15° | ¤ | ¤ | 90° | 8°-20°¤>35% | E85 | Design 96 | USCAR | no | O-Ring standard | O-ring variant | 48.7 | 62
0280156141 | 0 280 156 141 | EV 6 |  | A 289 H00 178 | 14.5 | Heptan | 270 | 202 | 212.9 | 304.1429 | 6.48 | E | 15° | ¤ | ¤ | 90° | 8°-20°¤>35% | E85 | Design 96 | USCAR | no | O-Ring standard | O-ring variant | 48.7 | 62
0280156142 | 0 280 156 143 | EV 6 |  | A 280 434 449-005 | 12 | Heptan | 300 | 217 | 217 | 310 | 6.9 | E | 15° | ¤ | 10° | 270° | >45% | E85 | Design 96 | Jetronic | no | O-Ring standard | O-Ring standard | 48.4 | 61
0280156143 | 0 280 156 143 | EV 6 |  | A 280 434 449-005 | 12 | Heptan | 300 | 217 | 217 | 310 | 6.9 | E | 15° | ¤ | 10° | 270° | >45% | E85 | Design 96 | Jetronic | no | O-Ring standard | O-Ring standard | 48.4 | 61
0280156144 | 0 280 156 145 | EV 6 | info not available | A 280 434 208-141 | 12 | Heptan | 300 | 86 | 86 | 122.8571 | 2.5 | C | ¤ | 15° | 0° | 90° | 8°-20°¤>30% | E85 | Design 96 | Jetronic | 180° | O-Ring standard | O-Ring standard | 60.3 | 73
0280156145 | 0 280 156 145 | EV 6 | info not available | TAB 003 924 AA | 12 | Heptan | 300 | 86 | 86 | 122.8571 | 2.5 | C | ¤ | 15° | 0° | 90° | 8°-20°¤>30% | E85 | Design 96 | Jetronic | 180° | O-Ring standard | O-Ring standard | 60.3 | 73
0280156146 | 0 280 156 147 | EV 6 |  | A 280 434 288-253 | 14.5 | Heptan | 300 | 137 | 137 | 195.7143 | 4.25 | B | ¤ | 5° | 0° | ¤ | 0°-12°¤>80% | E85 | Design 96 | Jetronic | no | O-Ring standard | O-Ring standard | 60.3 | 73
0280156147 | 0 280 156 147 | EV 6 |  | A 280 434 288-253 | 14.5 | Heptan | 300 | 137 | 137 | 195.7143 | 4.25 | B | ¤ | 5° | 0° | ¤ | 0°-12°¤>80% | E85 | Design 96 | Jetronic | no | O-Ring standard | O-Ring standard | 60.3 | 73
0280156148 | 0 280 156 149 | EV 6 |  | A 280 434 437-289 | 12 | Heptan | 380 | 380 | 337.6 | 482.2857 | 10.31 | E | 15° | ¤ | 10° | 165° | >40% | E85 | Design 96 | Jetronic | 180° | O-Ring standard | O-Ring standard | 48.4 | 61
0280156149 | 0 280 156 149 | EV 6 |  | A 280 434 437-289 | 12 | Heptan | 380 | 380 | 337.6 | 482.2857 | 10.31 | E | 15° | ¤ | 10° | 165° | >40% | E85 | Design 96 | Jetronic | 180° | O-Ring standard | O-Ring standard | 48.4 | 61
0280156150 | 0 280 156 150 | EV 6 | info not available | A 280 434 305-132 | 12 | Heptan | 380 | 119 | 105.7 | 151 | 3.42 | C | ¤ | 15° | 0° | ¤ | 8°-20°¤>30% | E100 | Design 96 | Jetronic | 180° | O-Ring standard | O-Ring standard | 60.3 | 73
0280156151 | 0 280 156 151 | EV 6 | info not available | A 280 434 305-132 | 12 | Heptan | 380 | 119 | 105.7 | 151 | 3.42 | C | ¤ | 15° | 0° | ¤ | 8°-20°¤>30% | E85 | Design 96 | Jetronic | 180° | O-Ring standard | O-Ring standard | 60.3 | 73
0280156152 | 0 280 156 152 | EV 6 | info not available | A 280 434 305-132 | 12 | Heptan | 380 | 131 | 116.4 | 166.2857 | 3.87 | C | ¤ | 15° | 0° | ¤ | 8°-20°¤>30% | E85 | Design 96 | Jetronic | 180° | O-Ring standard | O-Ring standard | 60.3 | 73
0280156153 | 0 280 156 153 | EV 6 | info not available | A 280 434 305-132 | 12 | Heptan | 380 | 154 | 136.8 | 195.4286 | 4.18 | E | 15° | ¤ | 0° | 90° | 8°-20°¤>35% | E85 | Design 96 | Jetronic | 180° | O-ring variant | O-Ring standard | 60.3 | 73
0280156154 | 0 280 156 154 | EV 6 | info not available | A 280 434 155-02 | 12 | Heptan | 380 | 169 | 150.2 | 214.5714 | 4.44 | E | 20° | ¤ | 0° | 90° | 12°-24°¤55% | E85 | Design 96 | USCAR | no | O-Ring standard | O-ring variant | 60.3 | 74
0280156155 | 0 280 156 155 | EV 6 | info not available | A 280 434 155-02 | 12 | Heptan | 380 | 154 | 136.8 | 195.4286 | 4.09 | E | 20° | ¤ | 0° | 90° | 12°-24°¤55% | E85 | Design 96 | USCAR | no | O-Ring standard | O-ring variant | 60.3 | 74
0280156156 | 0 280 156 156 | EV 6 |  | A 280 434 155-02 | 12 | Heptan | 380 | 194 | 172.4 | 246.2857 | 5.6 | E | 20° | ¤ | 0° | 90° | 12°-24°¤55% | E85 | Design 96 | USCAR | no | O-Ring standard | O-ring variant | 60.3 | 74
0280156157 | 0 280 156 158 | EV 6 |  | A 280 434 435-001 | 14.5 | Heptan | 380 | 131 | 116.4 | 166.2857 | 3.29 | C | ¤ | 15° | 0° | ¤ | 8°-20°¤>30% | E85 | Design 96 | Jetronic | 180° | O-Ring standard | O-Ring standard | 48.4 | 61
0280156158 | 0 280 156 158 | EV 6 |  | A 280 434 435-001 | 14.5 | Heptan | 380 | 131 | 116.4 | 166.2857 | 3.29 | C | ¤ | 15° | 0° | ¤ | 8°-20°¤>30% | E85 | Design 96 | Jetronic | 180° | O-Ring standard | O-Ring standard | 48.4 | 61
0280156159 | 0 280 156 160 | EV 6 |  | F 00H E10 003 | 14.5 | Heptan | 300 | 150 | 150 | 214.2857 | 4.62 | E | 19° | ¤ | 0° | 90° | >35% | E85 | Design 96 | Sumitomo 35° | 180° | O-Ring standard | O-ring variant | 48.4 | 61
0280156160 | 0 280 156 160 | EV 6 |  | F 00H E10 003 | 14.5 | Heptan | 300 | 150 | 150 | 214.2857 | 4.62 | E | 19° | ¤ | 0° | 90° | >35% | E85 | Design 96 | Sumitomo 35° | 180° | O-Ring standard | O-ring variant | 48.4 | 61
0280156161 | 0 280 156 161 | EV 6 |  | F 00H E10 018 | 12 | Heptan | 380 | 194 | 172.4 | 246.2857 | 5.6 | E | 20° | ¤ | 0° | 90° | ¤ | E85 | Design 96 | USCAR | ¤ | O-Ring standard | O-ring variant | ¤ | 74
0280156162 | 0 280 156 162 | EV 6 |  | F 00H E10 024 | 12 | Heptan | 380 | 194 | 172.4 | 246.2857 | 5.6 | E | 20° | ¤ | 0° | 90° | 12°-24°¤55% | E85 | Design 96 | USCAR | ¤ | O-Ring standard | O-ring variant | ¤ | 74
0280156163 | 0 280 156 163 | EV 6 |  | A 280 434 497-466 | 12 | Heptan | 300 | 116 | 116 | 165.7143 | 3.7 | C | ¤ | 15° | 0° | ¤ | 8°-20°¤>30% | E85 | Design 96 | Jetronic | 180° | O-Ring standard | O-ring variant | 48.4 | 61
0280156164 | 0 280 156 164 | EV 6 | info not available | A 280 434 497-466 | 12 | Heptan | 300 | 116 | 116 | 165.7143 | 3.7 | C | ¤ | 15° | 0° | ¤ | 8°-20°¤>30% | E85 | Design 96 | Jetronic | 180° | O-Ring standard | O-ring variant | 48.4 | 61
0280156165 | 0 280 156 165 | EV 6 | info not available | A 280 434 476-405 | 12 | Heptan | 300 | 150 | 150 | 214.2857 | 5 | E | 20° | ¤ | 0° | 90° | 12°-24°¤>35% | E85 | Design 96 | Jetronic | 180° | O-Ring standard | O-Ring standard | 60.3 | 73
0280156166 | 0 280 156 166 | EV 6 | info not available | A 280 434 480-991 | 12 | Heptan | 350 | 115 | 106.5 | 152.1429 | 3.24 | E | 20° | ¤ | 0° | 90° | 12°-24°¤>35% | E85 | Design 96 | Jetronic | 180° | O-Ring standard | O-Ring standard | 48.4 | 61
0280156167 | 0 280 156 168 | EV 6 |  | A 280 434 234-005 | 14.5 | Heptan | 400 | 301 | 260.7 | 372.4286 | 7.62 | E | 25° | ¤ | 5° | 270° | 14°-36°¤>40% | E85 | Design 96 | Jetronic | 180° | O-Ring standard | O-Ring standard | 48.4 | 61
0280156168 | 0 280 156 168 | EV 6 |  | A 280 434 234-005 | 14.5 | Heptan | 400 | 301 | 260.7 | 372.4286 | 7.62 | E | 25° | ¤ | 5° | 270° | 14°-36°¤>40% | E85 | Design 96 | Jetronic | 180° | O-Ring standard | O-Ring standard | 48.4 | 61
0280156169 | 0 280 156 169 | EV 6 |  | A 280 434 448-299 | 14.5 | Heptan | 300 | 213 | 213 | 304.2857 | 6.22 | E | 25° | ¤ | 0° | 90° | 16°-30°¤>35% | E85 | Design 96 | Kangoo | no | without O-ring | O-ring variant | ¤ | 73
0280156170 | 0 280 156 170 | EV 6 | info not available | A 280 434 189-002 | 12 | Heptan | 270 | 110 | 116 | 165.7143 | 3.69 | C | ¤ | 15° | 0° | ¤ | 8°-20°¤>30% | E85 | Design 96 | Jetronic | no | O-Ring standard | O-Ring standard | 48.4 | 62
0280156171 | 0 280 156 171 | EV 6 | info not available | A 280 434 453-388 | 12 | Heptan | 300 | 106 | 106 | 151.4286 | 3.24 | E | 20° | ¤ | 0° | 90° | 12°-24°¤>35% | E85 | Design 96 | Jetronic | 180° | O-Ring standard | O-Ring standard | 48.4 | 61
0280156172 | 0 280 156 172 | EV 6 | info not available | A 280 434 456-991 | 12 | Heptan | 300 | 75 | 75 | 107.1429 | 2.5 | E | 20° | ¤ | 0° | 90° | 12°-24°¤>35% | E85 | Design 96 | Jetronic | 180° | O-Ring standard | O-Ring standard | 48.4 | 61
0280156173 | 0 280 156 174 | EV 6 | info not available | A 280 434 463-141 | 12 | Heptan | 300 | 150 | 150 | 214.2857 | 4.5 | C | ¤ | 15° | 0° | ¤ | 8°-20°¤>30% | E85 | Design 96 | Sumitomo 35° | no | O-Ring standard | O-Ring standard | 48.4 | 61
0280156174 | 0 280 156 174 | EV 6 | info not available | A 280 434 463-141 | 12 | Heptan | 300 | 150 | 150 | 214.2857 | 4.5 | C | ¤ | 15° | 0° | ¤ | 8°-20°¤>30% | E85 | Design 96 | Sumitomo 35° | no | O-Ring standard | O-Ring standard | 48.4 | 61
0280156175 | 0 280 156 176 | EV 6 |  | ¤ | ¤ | ¤ | ¤ | ¤ | ¤ | ¤ | ¤ | C | ¤ | ¤ | ¤ | ¤ | ¤ | E85 | Design 96, extra air intake | ¤ | ¤ | O-ring variant | O-Ring standard | ¤ | 61 ?
0280156176 | 0 280 156 176 | EV 6 |  | ¤ | ¤ | ¤ | ¤ | ¤ | ¤ | ¤ | ¤ | C | ¤ | ¤ | ¤ | ¤ | ¤ | E85 | Design 96, extra air intake | ¤ | ¤ | O-ring variant | O-Ring standard | ¤ | 61 ?
0280156177 | 0 280 156 178 | EV 6 | production stop, ask! | A 280 434 504-015 | 14.5 | Heptan | 380 | 240 | 213.2 | 304.5714 | 6.22 | E | 20° | ¤ | 0° | 90° | 12°-24°¤>35% | E85 | Design 96 | Jetronic | 180° | O-Ring standard | O-Ring standard | 48.4 | 61
0280156178 | 0 280 156 178 | EV 6 | production stop, ask! | A 280 434 504-015 | 14.5 | Heptan | 380 | 240 | 213.2 | 304.5714 | 6.22 | E | 20° | ¤ | 0° | 90° | 12°-24°¤>35% | E85 | Design 96 | Jetronic | 180° | O-Ring standard | O-Ring standard | 48.4 | 61
0280156179 | 0 280 156 179 | EV 6 |  | A 280 434 484-014 | 15.95 | Heptan | 300 | 140 | 140 | 200 | 4.67 | E | 33° | ¤ | 0° | 90° | 15°-55°¤38% | E85 | Design 96 | Jetronic | 180° | O-Ring standard | O-Ring standard | 57.5 | 70
0280156180 | 0 280 156 181 | EV 6 | info not available | A 280 434 498-005 | 14.5 | Heptan | 400 | 173 | 149.8 | 214 | 4.5 | E | 25° | ¤ | 0° | 90° | 16°-30°¤>30% | E85 | Design 96 | Sumitomo 35° | 180° | O-Ring standard | O-Ring standard | 48.4 | 61
0280156181 | 0 280 156 181 | EV 6 | info not available | A 280 434 498-005 | 14.5 | Heptan | 400 | 173 | 149.8 | 214 | 4.5 | E | 25° | ¤ | 0° | 90° | 16°-30°¤>30% | E85 | Design 96 | Sumitomo 35° | 180° | O-Ring standard | O-Ring standard | 48.4 | 61
0280156182 | 0 280 156 182 | EV 6 | info not available | A 280 434 508-405 | 12 | Heptan | 400 | 158 | 136.8 | 195.4286 | 4.59 | C | ¤ | 15° | 0° | 90° | 8°-20°¤>30% | E85 | Design 96 | USCAR | no | O-Ring standard | O-ring variant | 60.3 | 73
0280156183 | 0 280 156 183 | EV 6 |  | A 280 434 512-009 | 14.5 | Heptan | 350 | 125 | 115.7 | 165.2857 | 3.52 | E | 15° | ¤ | 0° | 90° | 8°-20°¤>35% | E85 | Design 96 | Jetronic | 180° | O-Ring standard | O-Ring standard | 48.4 | 61
0280156184 | 0 280 156 184 | EV 6 |  | CH-XW4E-836-AB | 14.5 | Heptan | 270 | 177 | 186.6 | 266.5714 | 6.05 | C | ¤ | 25° | 0° | ¤ | 12°-24°¤>35% | E85 | Design 96 | USCAR | no | O-Ring standard | O-ring variant | 48.4 | 62
0280156185 | 0 280 156 185 | EV 6 | info not available | CH-4L2E-836-AA | 14.5 | Heptan | 270 | 143 | 150.7 | 215.2857 | 5.13 | C | ¤ | 25° | 0° | ¤ | 12°-24°¤>35% | E85 | Design 96 | USCAR | no | O-Ring standard | O-ring variant | 48.7 | 62
0280156186 | 0 280 156 187 | EV 6 | info not available | A 280 434 083-076 | 14.5 | Heptan | 400 | 246 | 213 | 304.2857 | 6.54 | E | 20° | 20° | 10° | 220° | >45% | E85 | Design 96 | Jetronic | 180° | O-Ring standard | O-Ring standard | 60.3 | 74
0280156187 | 0 280 156 187 | EV 6 | info not available | A 280 434 083-076 | 14.5 | Heptan | 400 | 246 | 213 | 304.2857 | 6.54 | E | 20° | 20° | 10° | 220° | >45% | E85 | Design 96 | Jetronic | 180° | O-Ring standard | O-Ring standard | 60.3 | 74
0280156188 | 0 280 156 188 | EV 6 | info not available | A 280 434 304-159 | 12 | Heptan | 300 | 116 | 116 | 165.7143 | 3.7 | C | ¤ | 15° | 0° | ¤ | 8°-20°¤>30% | E85 | Design 96 | Jetronic | 180° | O-Ring standard | O-ring variant | 48.4 | 61
0280156189 | 0 280 155 807 | EV 6 |  | A 280 431 196-149 | 14.5 | Heptan | 300 | 150 | 150 | 214.2857 | 4.5 | E | 15° | ¤ | 0° | 90° | 8°-20°¤>35% | E85 | Design 96 | Jetronic | 180° | O-Ring standard | O-Ring standard | 48.4 | 61
0280156190 | 0 280 155 876 | EV 6 |  | A 280 431 154-149 | 14.5 | Heptan | 300 | 150 | 150 | 214.2857 | 4.5 | E | 20° | ¤ | 0° | 90° | 12°-24°¤>35% | E85 | Design 96 | Jetronic | 180° | O-Ring standard | O-Ring standard | 48.4 | 61
0280156191 | 0 280 156 191 | EV 6 |  | ¤ | ¤ | ¤ | ¤ | ¤ | ¤ | ¤ | ¤ | C | ¤ | ¤ | ¤ | ¤ | ¤ | E85 | Design 96 | ¤ | ¤ | O-Ring standard | O-Ring standard | ¤ | 61 ?
0280156193 | 0 280 156 193 | EV 6 |  | F 00H E10 038 | 12 | Heptan | 380 | 194 | 172.4 | 246.2857 | 5.6 | E | 20° | ¤ | 0° | 90° | 12°-24°¤55% | E85 | Design 96 | USCAR | ¤ | O-Ring standard | O-ring variant | ¤ | 74
0280156194 | 0 280 156 195 | EV 6 |  | A 280 434 524-253 | 14.5 | Heptan | 400 | 134 | 116 | 165.7143 | 3.55 | C | ¤ | 15° | 0° | ¤ | 8°-20°¤>30% | E85 | Design 96 | Sumitomo 35° | 180° | O-Ring standard | O-Ring standard | 48.4 | 61
0280156195 | 0 280 156 195 | EV 6 |  | A 280 434 524-253 | 14.5 | Heptan | 400 | 134 | 116 | 165.7143 | 3.55 | C | ¤ | 15° | 0° | ¤ | 8°-20°¤>30% | E85 | Design 96 | Sumitomo 35° | 180° | O-Ring standard | O-Ring standard | 48.4 | 61
0280156196 | 0 280 155 808 | EV 6 |  | A 280 431 196-149 | 14.5 | Heptan | 300 | 116 | 116 | 165.7143 | 3.4 | E | 25° | ¤ | 0° | 90° | 16°-30°¤>35% | E85 | Design 96 | Jetronic | 180° | O-Ring standard | O-Ring standard | 48.4 | 61
0280156197 | 0 280 156 197 | EV 6 |  | ¤ | ¤ | ¤ | ¤ | ¤ | ¤ | ¤ | ¤ | E | ¤ | ¤ | ¤ | ¤ | ¤ | E85 | Design 96 | ¤ | ¤ | O-Ring standard | O-Ring standard | ¤ | 61 ?
0280156198 | 0 280 156 198 | EV 6 |  | A 280 434 525-996 | 15.95 | Heptan | 300 | 237 | 237 | 338.5714 | 6.8 | C | ¤ | 25° | 0° | ¤ | 12°-24°¤>35% | E85 | Design 96 | Jetronic | no | O-Ring standard | O-Ring standard | 48.4 | 61
0280156199 | 0 280 156 200 | EV 6 |  | A 280 434 482-055 | 12 | Heptan | 400 | 274 | 237.3 | 339 | 6.93 | C | ¤ | 12° | 0° | ¤ | 4°-16°¤>35% | E85 | Design 96 | Sumitomo 35° | 180° | O-Ring standard | O-Ring standard | 48.4 | 61
0280156200 | 0 280 156 200 | EV 6 |  | A 280 434 482-055 | 12 | Heptan | 400 | 274 | 237.3 | 339 | 6.93 | C | ¤ | 12° | 0° | ¤ | 4°-16°¤>35% | E85 | Design 96 | Sumitomo 35° | 180° | O-Ring standard | O-Ring standard | 48.4 | 61
0280156201 | 0 280 156 202 | EV 6 | info not available | F 00H E10 032 | 12 | Heptan | 400 | 301 | 260.7 | 372.4286 | 7.76 | C | ¤ | 15° | 0° | ¤ | 8°-24°¤>25% | E85 | Design 96 | ¤ | ¤ | O-Ring standard | O-Ring standard | ¤ | 61 ?
0280156202 | 0 280 156 202 | EV 6 | info not available | F 00H E10 032 | 12 | Heptan | 400 | 301 | 260.7 | 372.4286 | 7.76 | C | ¤ | 15° | 0° | ¤ | 8°-24°¤>25% | E85 | Design 96 | ¤ | ¤ | O-Ring standard | O-Ring standard | ¤ | 61 ?
0280156203 | 0 280 156 204 | EV 6 |  | CH-XW4E-836-AB | 14.5 | Heptan | 270 | 130 | 137 | 195.7143 | 3.84 | C | ¤ | 15° | 0° | ¤ | 8°-20°¤>30% | E85 | Design 96 | USCAR | ¤ | O-Ring standard | O-ring variant | ¤ | 74
0280156204 | 0 280 156 204 | EV 6 |  | CH-XW4E-836-AB | 14.5 | Heptan | 270 | 130 | 137 | 195.7143 | 3.84 | C | ¤ | 15° | 0° | ¤ | 8°-20°¤>30% | E85 | Design 96 | USCAR | ¤ | O-Ring standard | O-ring variant | ¤ | 74
0280156205 | 0 280 156 205 | EV 6 |  | F 00H E10 026 | 12 | Heptan | 380 | 154 | 136.8 | 195.4286 | 4.09 | E | 20° | ¤ | 0° | 90° | 12°-24°¤55% | E85 | Design 96 | USCAR | ¤ | O-Ring standard | O-ring variant | ¤ | 74
0280156206 | 0 280 156 206 | EV 6 | info not available | ¤ | ¤ | ¤ | ¤ | ¤ | ¤ | ¤ | ¤ | E | ¤ | ¤ | ¤ | ¤ | ¤ | E85 | Design 96 | ¤ | ¤ | O-Ring standard | O-ring variant | ¤ | 73 ?
0280156207 | 0 280 156 207 | EV 6 | info not available | A 280 434 530-991 | 14.5 | Heptan | 350 | 115 | 106.5 | 152.1429 | 3.24 | C | ¤ | 15° | 0° | ¤ | 8°-20°¤>30% | E85 | Design 96 | Jetronic | 180° | O-Ring standard | O-Ring standard | 48.4 | 61
0280156208 | 0 280 156 208 | EV 6 | info not available | F 00H E10 042 | 14.5 | Heptan | 270 | 130 | 137 | 195.7143 | 3.84 | C | ¤ | 20° | 0° | ¤ | 8°-20°¤>35% | E85 | Design 96 | ¤ | ¤ | O-Ring standard | O-ring variant | ¤ | 62
0280156209 | 0 280 156 210 | EV 6 |  | A 280 434 309-003 | 14.5 | Heptan | 400 | 173 | 149.8 | 214 | 4.59 | C | ¤ | 12° | 0° | ¤ | 4°-20°¤>35% | E85 | Design 96 | Sumitomo 35° | 180° | O-Ring standard | O-Ring standard | 48.4 | 61
0280156210 | 0 280 156 210 | EV 6 |  | A 280 434 309-003 | 14.5 | Heptan | 400 | 173 | 149.8 | 214 | 4.59 | C | ¤ | 12° | 0° | ¤ | 4°-20°¤>35% | E85 | Design 96 | Sumitomo 35° | 180° | O-Ring standard | O-Ring standard | 48.4 | 61
0280156211 | 0 280 156 211 | EV 6 |  | A 280 434 519-071 | 12 | Heptan | 300 | 187 | 187 | 267.1429 | 5.78 | E | 20° | ¤ | 0° | 90° | 12°-24°¤>35% | E85 | Design 96 | Jetronic | 180° | O-Ring standard | O-Ring standard | 60.3 | 73
0280156212 | 0 280 156 212 | EV 6 |  | A 280 434 534-006 | 15.95 | Heptan | 300 | 160 | 160 | 228.5714 | 4.9 | E | 24° | ¤ | 0° | 90° | 16°-30°¤>35% | E85 | Design 96 | Jetronic | no | O-Ring standard | O-Ring standard | 60.3 | 73
0280156213 | 0 280 156 213 | EV 6 | info not available | A 280 434 538-359 | 14.5 | Heptan | 300 | 116 | 116 | 165.7143 | 3.62 | E | 20° | ¤ | 0° | 90° | 12°-24°¤>35% | E85 | Design 96 | Sumitomo 35° | 180° | O-Ring standard | O-Ring standard | 48.4 | 61
0280156214 | 0 280 156 214 | EV 6 | info not available | 9330 9823 | 12 | Heptan | 380 | 188 | 167 | 238.5714 | 5.6 | C | ¤ | 15° | 0° | ¤ | 8°-24°¤>25% | E100 | Design 96 | Jetronic | ¤ | O-Ring standard | O-Ring standard | ¤ | 61 ?
0280156215 | 0 280 156 215 | EV 6 | info not available | A 280 434 055-132 | 12 | Heptan | 380 | 101 | 89.7 | 128.1429 | 2.67 | C | ¤ | 15° | 0° | ¤ | 8°-20°¤>30% | E100 | Design 96 | Jetronic | ¤ | O-Ring standard | O-Ring standard | ¤ | 61 ?
0280156216 | 0 280 156 216 | EV 6 | info not available | A 280 434 055-132 | 12 | Heptan | 380 | 119 | 105.7 | 151 | 3.42 | C | ¤ | 15° | 0° | ¤ | 8°-20°¤>30% | E100 | Design 96 | Jetronic | 180° | O-Ring standard | O-Ring standard | ¤ | 61
0280156217 | 0 280 156 218 | EV 6 | info not available | CH-4L2E-836-AA | 14.5 | Heptan | 270 | 143 | 150.7 | 215.2857 | 5.13 | C | ¤ | 15° | 0° | ¤ | 8°-20°¤>30% | E85 | Design 96 | USCAR | ¤ | O-Ring standard | O-ring variant | ¤ | 73 ?
0280156218 | 0 280 156 218 | EV 6 | info not available | CH-4L2E-836-AA | 14.5 | Heptan | 270 | 143 | 150.7 | 215.2857 | 5.13 | C | ¤ | 15° | 0° | ¤ | 8°-20°¤>30% | E85 | Design 96 | USCAR | ¤ | O-Ring standard | O-ring variant | ¤ | 73 ?
0280156219 | 0 280 156 220 | EV 6 | info not available | F 00H E10 047 | 12 | Heptan | 380 | 194 | 172.4 | 246.2857 | 5.6 | E | 20° | ¤ | 0° | 90° | ¤ | E85 | Design 96 | USCAR | ¤ | O-Ring standard | O-ring variant | ¤ | 74
0280156220 | 0 280 156 220 | EV 6 | info not available | F 00H E10 047 | 12 | Heptan | 380 | 194 | 172.4 | 246.2857 | 5.6 | E | 20° | ¤ | 0° | 90° | ¤ | E85 | Design 96 | USCAR | ¤ | O-Ring standard | O-ring variant | ¤ | 74
0280156221 | 0 280 156 222 | EV 6 | info not available | A 280 434 550-003 | 14.5 | Heptan | 400 | 173 | 149.8 | 214 | 4.59 | C | ¤ | 12° | 0° | ¤ | 4°-20°¤>35% | E85 | Design 96 | Sumitomo 35° | 180° | O-Ring standard | O-Ring standard | 48.4 | 61
0280156222 | 0 280 156 222 | EV 6 | info not available | A 280 434 550-003 | 14.5 | Heptan | 400 | 173 | 149.8 | 214 | 4.59 | C | ¤ | 12° | 0° | ¤ | 4°-20°¤>35% | E85 | Design 96 | Sumitomo 35° | 180° | O-Ring standard | O-Ring standard | 48.4 | 61
0280156223 | 0 280 156 224 | EV 6 |  | A 280 434 540-003 | 14.5 | Heptan | 400 | 173 | 149.8 | 214 | 4.59 | C | ¤ | 12° | 0° | ¤ | 4°-20°¤>35% | E85 | Design 96, extra air intake mini | Sumitomo 35° | 180° | O-ring variant | O-Ring standard | 48.4 | 61
0280156224 | 0 280 156 224 | EV 6 |  | A 280 434 540-003 | 14.5 | Heptan | 400 | 173 | 149.8 | 214 | 4.59 | C | ¤ | 12° | 0° | ¤ | 4°-20°¤>35% | E85 | Design 96, extra air intake mini | Sumitomo 35° | 180° | O-ring variant | O-Ring standard | 48.4 | 61
0280156225 | 0 280 156 226 | EV 6 | info not available | A 280 434 208-141 | 12 | Heptan | 420 | 177 | 149.6 | 213.7143 | 4.9 | C | ¤ | 15° | 0° | ¤ | 8°-20°¤>30% | E100 | Design 96 | Jetronic | 180° | O-Ring standard | O-Ring standard | 60.3 | 73
0280156226 | 0 280 156 226 | EV 6 | info not available | TAB 003 924 AA | 12 | Heptan | 420 | 177 | 149.6 | 213.7143 | 4.9 | C | ¤ | 15° | 0° | ¤ | 8°-20°¤>30% | E100 | Design 96 | Jetronic | 180° | O-Ring standard | O-Ring standard | 60.3 | 73
0280156227 | 0 280 156 228 | EV 6 | info not available | A 280 434 553-003 | 12 | Heptan | 400 | 274 | 237.3 | 339 | 6.93 | C | ¤ | 12° | 0° | ¤ | 4°-16°¤>35% | E85 | Design 96 | Sumitomo 35° | 180° | O-Ring standard | O-Ring standard | 48.4 | 61
0280156228 | 0 280 156 228 | EV 6 | info not available | A 280 434 553-003 | 12 | Heptan | 400 | 274 | 237.3 | 339 | 6.93 | C | ¤ | 12° | 0° | ¤ | 4°-16°¤>35% | E85 | Design 96 | Sumitomo 35° | 180° | O-Ring standard | O-Ring standard | 48.4 | 61
0280156229 | 0 280 156 229 | EV 6 | info not available | A 280 434 541-989 | 14.5 | Heptan | 300 | 60 | 60 | 85.7143 | 1.9 | B | ¤ | 5° | 0° | ¤ | 0°-12°¤>80% | E85 | Design 96 | Jetronic | no | O-Ring standard | O-Ring standard | 48.4 | 61
0280156230 | 0 280 156 230 | EV 6 | info not available | A 280 434 537-991 | 14.5 | Heptan | 300 | 150 | 150 | 214.2857 | 4.4 | E | 20° | ¤ | 0° | 90° | 12°-24°¤>35% | E85 | Design 96 | Jetronic | 180° | O-Ring standard | O-Ring standard | 48.4 | 61
0280156231 | 0 280 156 232 | EV 6 | info not available | A 280 434 555-584 | 12 | Heptan | 350 | 84 | 77.8 | 111.1429 | 2.39 | E | 15° | ¤ | 0° | 90° | 8°-20°¤>35% | E85 | Design 96 | Jetronic | 180° | O-Ring standard | O-Ring standard | 48.4 | 61
0280156232 | 0 280 156 232 | EV 6 | info not available | A 280 434 555-584 | 12 | Heptan | 350 | 84 | 77.8 | 111.1429 | 2.39 | E | 15° | ¤ | 0° | 90° | 8°-20°¤>35% | E85 | Design 96 | Jetronic | 180° | O-Ring standard | O-Ring standard | 48.4 | 61
0280156233 | 0 280 156 234 | EV 6 |  | A 280 434 539-289 | 14.5 | Heptan | 380 | 349 | 310.1 | 443 | 8.71 | E | 15° | ¤ | 10° | 90° | >40% | E85 | Design 96 | Jetronic | 180° | O-Ring standard | O-Ring standard | 48.4 | 61
0280156234 | 0 280 156 234 | EV 6 |  | A 280 434 539-289 | 14.5 | Heptan | 380 | 349 | 310.1 | 443 | 8.71 | E | 15° | ¤ | 10° | 90° | >40% | E85 | Design 96 | Jetronic | 180° | O-Ring standard | O-Ring standard | 48.4 | 61
0280156235 | 0 280 156 235 | EV 6 | info not available | F 00H E10 042 | 14.5 | Heptan | 300 | 310 | 310 | 442.8571 | 8.7 | E | 20° | ¤ | ¤ | 90° | 12°-24°¤>40% | E85 | Design 96 | Jetronic | ¤ | O-Ring standard | O-ring variant | ¤ | 62
0280156236 | 0 280 156 236 | EV 6 |  | A 280 434 629-580 | 14.5 | Heptan | 300 | 213 | 213 | 304.2857 | 6.3 | E | 20° | ¤ | 0° | 90° | 12°-24°¤>40% | E85 | Design 96 | Jetronic | ¤ | O-Ring standard | O-ring variant | ¤ | 62
0280156237 | 0 280 156 238 | EV 6 | info not available | 06B 906031 D | 14.5 | Heptan | 300 | 116 | 116 | 165.7143 | 3.7 | E | 15° | ¤ | 0° | 90° | 8°-20°¤>35% | E85 | Design 96 | Sumitomo 35° | 180° | O-Ring standard | O-Ring standard | ¤ | 61 ?
0280156238 | 0 280 156 238 | EV 6 | info not available | 06B 906031 D | 14.5 | Heptan | 300 | 116 | 116 | 165.7143 | 3.7 | E | 15° | ¤ | 0° | 90° | 8°-20°¤>35% | E85 | Design 96 | Sumitomo 35° | 180° | O-Ring standard | O-Ring standard | ¤ | 61 ?
0280156239 | 0 280 156 239 | EV12 |  | ¤ | 12 | Heptan | 300 | 242 | 242 | 345.7143 | 7.7 | E | 15° | ¤ | 10° | 270° | >30% | E85 | Design 96 | ¤ | ¤ | O-ring variant | O-Ring standard | ¤ | ¤
0280156240 | 0 280 156 241 | EV 6 |  | A 280 434 542-003 | 14.5 | Heptan | 300 | 137 | 137 | 195.7143 | 4.4 | C | ¤ | 12° | 0° | ¤ | 4°-20°¤>35% | E85 | Design 96, extra air intake extern | Sumitomo 35° | ¤ | O-ring variant | O-Ring standard | ¤ | 61 ?
0280156241 | 0 280 156 241 | EV 6 |  | A 280 434 542-003 | 14.5 | Heptan | 300 | 137 | 137 | 195.7143 | 4.4 | C | ¤ | 12° | 0° | ¤ | 4°-20°¤>35% | E85 | Design 96, extra air intake extern | Sumitomo 35° | ¤ | O-ring variant | O-Ring standard | ¤ | 61 ?
0280156242 | 0 280 156 243 | EV 6 |  | A 280 434 564-342 | 14.5 | Heptan | 300 | 137 | 137 | 195.7143 | 4.25 | E | 25° | ¤ | 0° | 90° | 16°-30°¤>35% | E85 | Design 96 | Kangoo | no | without O-ring | O-ring variant | ¤ | 73
0280156243 | 0 280 156 243 | EV 6 |  | A 280 434 564-342 | 14.5 | Heptan | 300 | 137 | 137 | 195.7143 | 4.25 | E | 25° | ¤ | 0° | 90° | 16°-30°¤>35% | E85 | Design 96 | Kangoo | no | without O-ring | O-ring variant | ¤ | 73
0280156244 | 0 280 156 244 | EV 6 |  | A 280 434 479-069 | 14.5 | Heptan | 350 | 294 | 272.2 | 388.8571 | 8.05 | E | 20° | ¤ | 0° | 90° | 12°-24°¤>25% | E85 | Design 96 | Jetronic | 180° | O-Ring standard | O-Ring standard | ¤ | 61 ?
0280156245 | 0 280 156 246 | EV 6 |  | CH-4L2E-836-AA | 14.5 | Heptan | 270 | 177 | 186.6 | 266.5714 | 6.05 | C | ¤ | 25° | 0° | ¤ | 12°-24°¤>35% | E85 | Design 96 | USCAR | ¤ | O-Ring standard | O-ring variant | ¤ | 62
0280156246 | 0 280 156 246 | EV 6 |  | CH-4L2E-836-AA | 14.5 | Heptan | 270 | 177 | 186.6 | 266.5714 | 6.05 | C | ¤ | 25° | 0° | ¤ | 12°-24°¤>35% | E85 | Design 96 | USCAR | ¤ | O-Ring standard | O-ring variant | ¤ | 62
0280156247 | 0 280 156 184 | EV 6 |  | CH-XW4E-836-AB | 14.5 | Heptan | 270 | 177 | 186.6 | 266.5714 | 6.05 | C | ¤ | 25° | 0° | ¤ | 12°-24°¤>35% | E85 | Design 96 | USCAR | no | O-Ring standard | O-ring variant | 48.4 | 62
0280156248 | 0 280 156 249 | EV 6 | info not available | F 00H E10 060 | 12 | Heptan | 400 | 173 | 149.8 | 214 | 4.8 | C | ¤ | 15° | 0° | ¤ | 8°-20°¤>30% | E85 | Design 96 | USCAR | ¤ | O-Ring standard | O-ring variant | ¤ | 62
0280156249 | 0 280 156 249 | EV 6 | info not available | F 00H E10 060 | 12 | Heptan | 400 | 173 | 149.8 | 214 | 4.8 | C | ¤ | 15° | 0° | ¤ | 8°-20°¤>30% | E85 | Design 96 | USCAR | ¤ | O-Ring standard | O-ring variant | ¤ | 62
0280156250 | 0 280 156 251 | EV 6 |  | CH-4L2E-836-AA | 14.5 | Heptan | 270 | 143 | 150.7 | 215.2857 | 5.13 | C | ¤ | 25° | 0° | ¤ | 12°-24°¤>35% | E85 | Design 96 | USCAR | ¤ | O-Ring standard | O-ring variant | ¤ | 62
0280156251 | 0 280 156 251 | EV 6 |  | CH-4L2E-836-AA | 14.5 | Heptan | 270 | 143 | 150.7 | 215.2857 | 5.13 | C | ¤ | 25° | 0° | ¤ | 12°-24°¤>35% | E85 | Design 96 | USCAR | ¤ | O-Ring standard | O-ring variant | ¤ | 62
0280156252 | 0 280 156 253 | EV 6 | info not available | TAB 003 924 2 | 12 | Heptan | 420 | 177 | 149.6 | 213.7143 | 4.9 | C | ¤ | 15° | 0° | ¤ | 8°-20°¤>30% | E85 | Design 96 | Jetronic | ¤ | O-Ring standard | O-Ring standard | ¤ | 73 ?
0280156253 | 0 280 156 253 | EV 6 | info not available | TAB 003 924 2 | 12 | Heptan | 420 | 177 | 149.6 | 213.7143 | 4.9 | C | ¤ | 15° | 0° | ¤ | 8°-20°¤>30% | E85 | Design 96 | Jetronic | ¤ | O-Ring standard | O-Ring standard | ¤ | 73 ?
0280156254 | 0 280 156 255 | EV 6 | info not available | TAB 003 924 2 | 12 | Heptan | 420 | 137 | 115.8 | 165.4286 | 3.8 | C | ¤ | 15° | 0° | ¤ | 8°-20°¤>30% | E85 | Design 96 | Jetronic | ¤ | O-Ring standard | O-Ring standard | ¤ | 73 ?
0280156255 | 0 280 156 255 | EV 6 | info not available | TAB 003 924 2 | 12 | Heptan | 420 | 137 | 115.8 | 165.4286 | 3.8 | C | ¤ | 15° | 0° | ¤ | 8°-20°¤>30% | E85 | Design 96 | Jetronic | ¤ | O-Ring standard | O-Ring standard | ¤ | 73 ?
0280156256 | 0 280 156 256 | EV 6 |  | A 280 434 515-003 | 14.5 | Heptan | 400 | 358 | 310 | 442.8571 | 9.09 | E | 20° | ¤ | 7° | 106° | >35% | E85 | Design 96 | Sumitomo 35° | 180° | O-Ring standard | O-Ring standard | ¤ | 61 ?
0280156257 | 0 280 156 258 | EV 6 | info not available | A 280 434 574-253 | 14.5 | Heptan | 400 | 134 | 116 | 165.7143 | 3.55 | C | ¤ | 15° | 0° | ¤ | 8°-20°¤>30% | E85 | Design 96 | Sumitomo 35° | ¤ | O-Ring standard | O-Ring standard | ¤ | 61 ?
0280156258 | 0 280 156 258 | EV 6 | info not available | A 280 434 574-253 | 14.5 | Heptan | 400 | 134 | 116 | 165.7143 | 3.55 | C | ¤ | 15° | 0° | ¤ | 8°-20°¤>30% | E85 | Design 96 | Sumitomo 35° | ¤ | O-Ring standard | O-Ring standard | ¤ | 61 ?
0280156259 | 0 280 156 259 | EV 6 | info not available | A 280 434 562-251 | 12 | Heptan | 300 | 116 | 116 | 165.7143 | 3.7 | E | 20° | ¤ | 0° | 90° | 12°-24°¤>35% | E85 | Design 96 | Jetronic | 180° | O-Ring standard | O-Ring standard | ¤ | 61 ?
0280156260 | 0 280 156 261 | EV 6 | info not available | A 280 434 577-253 | 12 | Heptan | 400 | 219 | 189.7 | 271 | 5.63 | E | 15° | ¤ | 10° | 270° | >40% | E85 | Design 96 | Sumitomo 35° | ¤ | O-Ring standard | O-Ring standard | ¤ | 61 ?
0280156261 | 0 280 156 261 | EV 6 | info not available | A 280 434 577-253 | 12 | Heptan | 400 | 219 | 189.7 | 271 | 5.63 | E | 15° | ¤ | 10° | 270° | >40% | E85 | Design 96 | Sumitomo 35° | ¤ | O-Ring standard | O-Ring standard | ¤ | 61 ?
0280156262 | 0 280 156 262 | EV 6 | info not available | A 280 434 575-991 | 14.5 | Heptan | 300 | 116 | 116 | 165.7143 | 3.7 | E | 15° | ¤ | 0° | 90° | 8°-20°¤>35% | E85 | Design 96 | Jetronic | 180° | O-Ring standard | O-Ring standard | ¤ | 61 ?
0280156263 | 0 280 156 263 | EV 6 | info not available | A 280 434 570-666 | 12 | Heptan | 400 | 122 | 105.7 | 151 | 3.29 | E | 20° | ¤ | 0° | 90° | 12°-24°¤>35% | E85 | Design 96 | Jetronic | 180° | O-Ring standard | O-Ring standard | ¤ | 73 ?
0280156264 | 0 280 156 264 | EV 6 | info not available | A 280 434 552-666 | 12 | Heptan | 400 | 173 | 149.8 | 214 | 4.59 | E | 20° | ¤ | 5° | 270° | >50% | E85 | Design 96 | Jetronic | 180° | O-Ring standard | O-Ring standard | ¤ | 73 ?
0280156265 | 0 280 156 265 | EV 6 |  | ¤ | 14.5 | ¤ | 270 | ¤ | ¤ | ¤ | ¤ | E | 25° | ¤ | ¤ | 90° | ¤ | E85 | Design 96 | Jetronic | 180° | ¤ | ¤ | ¤ | 61 ?
0280156266 | 0 280 156 266 | EV 6 |  | A 280 434 564-342 | 14.5 | Heptan | 300 | 137 | 137 | 195.7143 | 4.25 | E | 25° | ¤ | 0° | 90° | 16°-30°¤>35% | E85 | Design 96 | Kangoo | ¤ | without O-ring | O-ring variant | ¤ | 73
0280156267 | 0 280 156 267 | EV 6 |  | A 280 434 564-342 | 14.5 | Heptan | 300 | 137 | 137 | 195.7143 | 4.25 | E | 25° | ¤ | 0° | 90° | 16°-30°¤>35% | E85 | Design 96 | Kangoo | ¤ | without O-ring | O-ring variant | ¤ | 73
0280156268 | 0 280 156 268 | EV 6 |  | 5519 1345 | 14.5 | Heptan | 350 | 125 | 115.7 | 165.2857 | 3.52 | E | 25° | ¤ | 0° | 90° | 16°-30°¤>35% | E85 | Design 96 | Jetronic | 180° | O-Ring standard | O-Ring standard | ¤ | 61 ?
0280156269 | 0 280 156 269 | EV 6 | info not available | A 280 434 606-592 | 12 | Heptan | 350 | 148 | 137 | 195.7143 | 4.03 | C | ¤ | 15° | 0° | ¤ | 8°-20°¤>30% | E100 | Design 96 | Jetronic | ¤ | O-Ring standard | O-Ring standard | ¤ | 61 ?
0280156270 | 0 280 156 271 | EV 6 | info not available | A 280 434 591-141 | 12 | ¤ | 300 | 116 | 116 | 165.7143 | 3.9 | C | ¤ | 15° | 0° | ¤ | ¤ | E85 | Design 96 | Sumitomo 45° | ¤ | O-Ring standard | O-Ring standard | ¤ | 73 ?
0280156271 | 0 280 156 271 | EV 6 | info not available | A 280 434 591-141 | 12 | ¤ | 300 | 116 | 116 | 165.7143 | 3.9 | C | ¤ | 15° | 0° | ¤ | ¤ | E85 | Design 96 | Sumitomo 45° | ¤ | O-Ring standard | O-Ring standard | ¤ | 73 ?
0280156272 | 0 280 156 272 | EV 6 | info not available | A 280 434 587-554 | 12 | Heptan | 420 | 203 | 171.6 | 245.1429 | 5.24 | E | 20° | ¤ | 0° | 90° | 12°-24°¤>35% | E100 | Design 96 | Jetronic | ¤ | O-Ring standard | O-Ring standard | ¤ | 61 ?
0280156273 | 0 280 155 824 | EV 6 |  | A 280 431 136-05 | 14.5 | Heptan | 400 | 158 | 136.8 | 195.4286 | 4.16 | E | 20° | ¤ | 0° | 0° | 12°-24°¤>35% | E85 | Design 96 | Jetronic | no | O-Ring standard | O-Ring standard | 48.4 | 61
0280156274 | 0 280 156 275 | EV 6 | info not available | A 280 434 607-141 | 12 | ¤ | 420 | 177 | 149.6 | 213.7143 | 4.9 | C | ¤ | 15° | 0° | ¤ | ¤ | E100 | Design 96 | Jetronic | ¤ | O-Ring standard | O-Ring standard | ¤ | 73 ?
0280156275 | 0 280 156 275 | EV 6 | info not available | A 280 434 607-141 | 12 | ¤ | 420 | 177 | 149.6 | 213.7143 | 4.9 | C | ¤ | 15° | 0° | ¤ | ¤ | E100 | Design 96 | Jetronic | ¤ | O-Ring standard | O-Ring standard | ¤ | 73 ?
0280156276 | 0 280 156 276 | EV 6 | info not available | A 280 434 580-991 | 12 | Heptan | 350 | 162 | 150 | 214.2857 | 4.54 | E | 25° | ¤ | 0° | 90° | 16°-30°¤>35% | E85 | Design 96 | Jetronic | 180° | O-Ring standard | O-Ring standard | ¤ | 61 ?
0280156277 | 0 280 156 277 | EV 6 | info not available | A 280 434 590-989 | 12 | Heptan | 300 | 213 | 213 | 304.2857 | 6.5 | C | ¤ | 15° | 0° | ¤ | 8°-24°¤>25% | E85 | Design 96 | Jetronic | 180° | O-Ring standard | O-Ring standard | ¤ | 61 ?
0280156278 | 0 280 156 279 | EV 6 | info not available | A 280 434 620-005 | 14.5 | Heptan | 400 | 173 | 149.8 | 214 | 4.59 | C | ¤ | 12° | 0° | ¤ | 4°-20°¤>35% | E85 | Design 96 | Sumitomo 35° | ¤ | O-Ring standard | O-Ring standard | ¤ | 61 ?
0280156279 | 0 280 156 279 | EV 6 | info not available | A 280 434 620-005 | 14.5 | Heptan | 400 | 173 | 149.8 | 214 | 4.59 | C | ¤ | 12° | 0° | ¤ | 4°-20°¤>35% | E85 | Design 96 | Sumitomo 35° | ¤ | O-Ring standard | O-Ring standard | ¤ | 61 ?
0280156280 | 0 280 156 280 | EV 6 |  | A 280 434 609-006 | 14.5 | Heptan | 300 | 310 | 310 | 442.8571 | 6.9 | E | 20° | ¤ | 0° | 90° | 12°-24°¤>30% | E85 | Design 96 | Jetronic | ¤ | O-Ring standard | O-Ring standard | 60.3 | 73
0280156281 | 0 280 156 281 | EV 6 | info not available | A 280 434 077-132 | 14.5 | ¤ | 380 | 269 | 239 | 341.4286 | 6.84 | E | 20° | ¤ | 0° | 90° | 12°-24°¤>30% | E100 | Design 96 | ¤ | ¤ | O-Ring standard | O-Ring standard | ¤ | 73 ?
0280156282 | 0 280 156 282 | EV 6 | info not available | A 280 434 585-666 | 12 | Heptan | 400 | 301 | 260.7 | 372.4286 | 7.97 | E | 20° | ¤ | 5° | 270° | >45% | E85 | Design 96 | Jetronic | 180° | O-Ring standard | O-Ring standard | ¤ | 73 ?
0280156283 | 0 280 156 283 | EV 6 | info not available | A 280 434 610-666 | 12 | Heptan | 400 | 199 | 172.3 | 246.1429 | 5.28 | E | 20° | ¤ | 5° | 270° | >45% | E85 | Design 96 | Jetronic | 180° | O-Ring standard | O-Ring standard | ¤ | 73 ?
0280156284 | 0 280 156 285 | EV 6 |  | A 280 434 208-141 | 12 | ¤ | 420 | 125 | 105.6 | 150.8571 | 3.38 | C | ¤ | 15° | 0° | ¤ | 8°-20°¤>30% | E100 | Design 96 | Jetronic | ¤ | O-Ring standard | O-Ring standard | ¤ | 73
0280156285 | 0 280 156 285 | EV 6 |  | A 280 434 208-141 | 12 | ¤ | 420 | 125 | 105.6 | 150.8571 | 3.38 | C | ¤ | 15° | 0° | ¤ | 8°-20°¤>30% | E100 | Design 96 | Jetronic | ¤ | O-Ring standard | O-Ring standard | ¤ | 73
0280156286 | 0 280 156 286 | EV 6 | info not available | A 280 434 633-132 | 12 | Heptan | 380 | 130 | 115.5 | 165 | 3.51 | C | ¤ | 15° | 0° | ¤ | 8°-20°¤>30% | E100 | Design 96 | Jetronic | 180° | O-Ring standard | O-Ring standard | 48.4 | 61
0280156287 | 0 280 156 287 | EV 6 | info not available | A 280 434 583-405 | 12 | Heptan | 400 | 158 | 136.8 | 195.4286 | 4.59 | C | ¤ | 15° | 0° | ¤ | 8°-20°¤>30% | E85 | Design 96 | USCAR | ¤ | O-Ring standard | O-ring variant | ¤ | 61 ?
0280156288 | 0 280 156 289 | EV 6 | info not available | ¤ | ¤ | ¤ | ¤ | 173 | ¤ | ¤ | ¤ | C | ¤ | ¤ | ¤ | ¤ | ¤ | E85 | Design 96 | ¤ | ¤ | ¤ | ¤ | ¤ | 61 ?
0280156289 | 0 280 156 289 | EV 6 | info not available | ¤ | ¤ | ¤ | ¤ | 173 | ¤ | ¤ | ¤ | C | ¤ | ¤ | ¤ | ¤ | ¤ | E85 | Design 96 | ¤ | ¤ | ¤ | ¤ | ¤ | 61 ?
0280156290 | 0 280 156 290 | EV 6 |  | A 280 434 629-580 | 14.5 | Heptan | 300 | 400 | 400 | 571.4286 | 11.2 | E | 20° | ¤ | 0° | 90° | 12°-24°¤>40% | E85 | Design 96 | Jetronic | ¤ | O-Ring standard | O-ring variant | ¤ | 62
0280156291 | 0 280 156 292 | EV 6 | info not available | A 280 434 619-253 | 14.5 | Heptan | 300 | 137 | 137 | 195.7143 | 4.25 | C | ¤ | 15° | 0° | ¤ | 8°-20°¤>30% | E85 | Design 96 | Sumitomo 35° | ¤ | O-Ring standard | O-Ring standard | ¤ | 61 ?
0280156292 | 0 280 156 292 | EV 6 | info not available | A 280 434 619-253 | 14.5 | Heptan | 300 | 137 | 137 | 195.7143 | 4.25 | C | ¤ | 15° | 0° | ¤ | 8°-20°¤>30% | E85 | Design 96 | Sumitomo 35° | ¤ | O-Ring standard | O-Ring standard | ¤ | 61 ?
0280156293 | 0 280 156 293 | EV 6 |  | ¤ | ¤ | ¤ | ¤ | ¤ | ¤ | ¤ | ¤ | E | ¤ | ¤ | ¤ | ¤ | ¤ | E85 | Design 96 | ¤ | ¤ | ¤ | ¤ | ¤ | 61 ?
0280156294 | 0 280 156 294 | EV 6 |  | A 280 434 624-003 | 14.5 | Heptan | 400 | 358 | 310 | 442.8571 | 9.09 | E | 22° | ¤ | 7° | 106° | ¤ | E85 | Design 96 | Sumitomo 35° | 180° | O-Ring standard | O-Ring standard | ¤ | 61 ?
0280156295 | 0 280 156 295 | EV 6 | info not available | A 280 434 616-554 | 12 | Heptan | 420 | 162 | 136.9 | 195.5714 | 4 | C | ¤ | 15° | 0° | ¤ | 8°-24°¤>25% | E85 | Design 96 | Jetronic | ¤ | O-Ring standard | O-Ring standard | ¤ | 61 ?
0280156296 | 0 280 156 297 | EV 6 | info not available | ¤ | 12 | Heptan | 350 | 148 | 137 | 195.7143 | 4.2 | E | 15° | ¤ | 0° | 90° | 8°-20°¤>35% | E100 | Design 96 | ¤ | ¤ | O-Ring standard | O-Ring standard | ¤ | 61 ?
0280156297 | 0 280 156 297 | EV 6 | info not available | ¤ | 12 | Heptan | 350 | 148 | 137 | 195.7143 | 4.2 | E | 15° | ¤ | 0° | 90° | 8°-20°¤>35% | E100 | Design 96 | ¤ | ¤ | O-Ring standard | O-Ring standard | ¤ | 61 ?
0280156298 | 0 280 156 298 | EV 6 | info not available | A 280 434 305-132 | 12 | Heptan | 380 | 101 | 89.7 | 128.1429 | 2.67 | C | ¤ | 15° | 0° | ¤ | 8°-20°¤>30% | E100 | Design 96 | ¤ | ¤ | O-Ring standard | O-Ring standard | ¤ | 73 ?
0280156299 | 0 280 156 299 | EV 6 | info not available | A 280 434 621-718 | 12 | Heptan | 400 | 134 | 116 | 165.7143 | 3.72 | E | 25° | ¤ | 0° | 90° | 16°-30°¤>35% | E85 | Design 96 | USCAR | 180° | O-Ring standard | O-ring variant | ¤ | 73 ?
0280156300 | 0 280 156 301 | EV 6 |  | F 00H E10 088 | 12 | Heptan | 380 | 194 | 172.4 | 246.2857 | 5.38 | E | 20° | ¤ | 0° | 90° | 12°-24°¤>30% | E85 | Design 96 | USCAR | 180° | O-Ring standard | O-ring variant | ¤ | 61 ?
0280156301 | 0 280 156 301 | EV 6 |  | F 00H E10 088 | 12 | Heptan | 380 | 194 | 172.4 | 246.2857 | 5.38 | E | 20° | ¤ | 0° | 90° | 12°-24°¤>30% | E85 | Design 96 | USCAR | 180° | O-Ring standard | O-ring variant | ¤ | 61 ?
0280156302 | 0 280 156 303 | EV 6 |  | A 280 434 652-289 | 14.5 | Heptan | 380 | 219 | 194.6 | 278 | 5.95 | E | 15° | ¤ | 10° | 165° | >40% | E85 | Design 96 | Jetronic | 180° | O-Ring standard | O-Ring standard | 48.4 | 61
0280156303 | 0 280 156 303 | EV 6 |  | A 280 434 652-289 | 14.5 | Heptan | 380 | 219 | 194.6 | 278 | 5.95 | E | 15° | ¤ | 10° | 165° | >40% | E85 | Design 96 | Jetronic | 180° | O-Ring standard | O-Ring standard | 48.4 | 61
0280156304 | 0 280 156 305 | EV 6 |  | A 280 434 651-289 | 14.5 | Heptan | 380 | 349 | 310.1 | 443 | 8.71 | E | 15° | ¤ | 10° | 165° | >40% | E85 | Design 96 | Jetronic | 180° | O-Ring standard | O-Ring standard | 48.4 | 61
0280156305 | 0 280 156 305 | EV 6 |  | A 280 434 651-289 | 14.5 | Heptan | 380 | 349 | 310.1 | 443 | 8.71 | E | 15° | ¤ | 10° | 165° | >40% | E85 | Design 96 | Jetronic | 180° | O-Ring standard | O-Ring standard | 48.4 | 61
0280156306 | 0 280 156 306 | EV 6 | info not available | A 280 434 626-388 | 14.5 | Heptan | 350 | 186 | 172.2 | 246 | 5.18 | E | 15° | ¤ | 0° | 90° | 8°-20°¤>35% | E85 | Design 96 | Jetronic | 180° | O-Ring standard | O-Ring standard | ¤ | 73 ?
0280156307 | 0 280 156 307 | EV 6 | info not available | A 280 434 623-388 | 12 | ¤ | 350 | 81 | 75 | 107.1429 | 2.31 | B | ¤ | 5° | ¤ | ¤ | ¤ | E85 | Design 96 | ¤ | ¤ | ¤ | ¤ | ¤ | 61 ?
0280156308 | 0 280 156 308 | EV 6 | info not available | A 280 434 608-741 | 12 | ¤ | 350 | 115 | 106.5 | 152.1429 | 3.24 | B | ¤ | 5° | ¤ | ¤ | ¤ | E85 | Design 96 | ¤ | ¤ | ¤ | ¤ | ¤ | 61 ?
0280156309 | 0 280 156 310 | EV 6 | info not available | ¤ | ¤ | ¤ | ¤ | ¤ | ¤ | ¤ | ¤ | ¤ | ¤ | ¤ | ¤ | ¤ | ¤ | E85 | Design 96 | ¤ | ¤ | ¤ | ¤ | ¤ | 61 ?
0280156310 | 0 280 156 310 | EV 6 | info not available | ¤ | ¤ | ¤ | ¤ | ¤ | ¤ | ¤ | ¤ | ¤ | ¤ | ¤ | ¤ | ¤ | ¤ | E85 | Design 96 | ¤ | ¤ | ¤ | ¤ | ¤ | 61 ?
0280156312 | 0 280 156 312 | EV 6 | info not available | ¤ | ¤ | ¤ | ¤ | ¤ | ¤ | ¤ | ¤ | ¤ | ¤ | ¤ | ¤ | ¤ | ¤ | E85 | Design 96 | ¤ | ¤ | ¤ | ¤ | ¤ | ¤
0280156314 | 0 280 156 314 | EV 6 | info not available | ¤ | ¤ | ¤ | ¤ | ¤ | ¤ | ¤ | ¤ | ¤ | ¤ | ¤ | ¤ | ¤ | ¤ | E85 | Design 96 | ¤ | ¤ | ¤ | ¤ | ¤ | ¤
0280156315 | 0 280 156 315 | EV 6 | info not available | A 280 434 663-741 | 12 | Heptan | 300 | 106 | 106 | 151.4286 | 3.5 | C | ¤ | 15° | 0° | ¤ | 8°-20°¤>30% | E85 | Design 96 | ¤ | ¤ | ¤ | ¤ | ¤ | 73
0280156316 | 0 280 156 317 | EV 6 |  | A 280 434 645-466 | ¤ | ¤ | 420 | 177 | 149.6 | 213.7143 | ¤ | C | ¤ | ¤ | ¤ | ¤ | ¤ | E85 | Design 96 | ¤ | ¤ | ¤ | ¤ | ¤ | 73 ?
0280156317 | 0 280 156 317 | EV 6 |  | A 280 434 645-466 | ¤ | ¤ | 420 | 177 | 149.6 | 213.7143 | ¤ | C | ¤ | ¤ | ¤ | ¤ | ¤ | E85 | Design 96 | ¤ | ¤ | ¤ | ¤ | ¤ | 73 ?
0280156318 | 0 280 156 318 | EV 6 |  | A 280 434 717-762 | 14.5 | ¤ | 350 | 148 | 137 | 195.7143 | 4.26 | C | ¤ | 15° | ¤ | ¤ | ¤ | E85 | Design 96 | ¤ | ¤ | ¤ | ¤ | ¤ | 61 ?
0280156319 | 0 280 156 319 | EV 6 | info not available | A 280 434 632-252 | 12 | ¤ | 350 | 186 | 172.2 | 246 | 4.87 | E | 20° | ¤ | 0° | 90° | ¤ | E85 | Design 96 | Jetronic | 180° | ¤ | ¤ | ¤ | 61 ?
0280156320 | 0 280 156 320 | EV 6 | info not available | A 280 434 642-742 | 12 | ¤ | 350 | 162 | 150 | 214.2857 | 4.5 | E | 15° | ¤ | 0° | 90° | ¤ | E85 | Design 96 | Jetronic | 180° | ¤ | ¤ | ¤ | 73 ?
0280156321 | 0 280 156 321 | EV 6 | info not available | A 280 434 649-747 | 12 | ¤ | 380 | 108 | 96 | 137.1429 | 3.33 | E | 25° | ¤ | 0° | 90° | ¤ | E85 | Design 96 | Jetronic | 180° | ¤ | ¤ | ¤ | 73 ?
0280156322 | 0 280 156 322 | EV 6 | info not available | A 280 434 763-356 | 12 | ¤ | 350 | 97 | 89.8 | 128.2857 | 2.74 | C | ¤ | 10° | ¤ | ¤ | ¤ | E85 | Design 96 | Sumitomo | ¤ | ¤ | ¤ | ¤ | 61 ?
0280156323 | 0 280 156 323 | EV 6 |  | ¤ | 14.5 | ¤ | 300 | 75 | 75 | 107.1429 | 2.45 | B | ¤ | 5° | 0° | ¤ | ¤ | E85 | Design 96 | ¤ | ¤ | ¤ | ¤ | ¤ | 61 ?
0280156324 | 0 280 156 324 | EV 6 |  | ¤ | 14.5 | ¤ | 300 | 60 | 60 | 85.7143 | 1.83 | B | ¤ | 5° | 0° | ¤ | ¤ | E85 | Design 96 | ¤ | ¤ | ¤ | ¤ | ¤ | 61 ?
0280156325 | 0 280 156 325 | EV 6 | info not available | A 280 434 636-744 | 12 | ¤ | 350 | 230 | 212.9 | 304.1429 | 6.21 | E | 20° | ¤ | 0° | 90° | ¤ | E85 | Design 96 | Jetronic | 180° | ¤ | ¤ | ¤ | 61 ?
0280156326 | 0 280 156 327 | EV 6 |  | ¤ | 12 | ¤ | 350 | 177 | 163.9 | 234.1429 | 5.37 | C | ¤ | 15° | ¤ | ¤ | ¤ | E85 | Design 96 | ¤ | ¤ | ¤ | ¤ | ¤ | 73 ?
0280156327 | 0 280 156 327 | EV 6 |  | ¤ | 12 | ¤ | 350 | 177 | 163.9 | 234.1429 | 5.37 | C | ¤ | 15° | ¤ | ¤ | ¤ | E85 | Design 96 | ¤ | ¤ | ¤ | ¤ | ¤ | 73 ?
0280156328 | 0 280 156 328 | EV 6 |  | ¤ | 14.5 | ¤ | 300 | 141 | 141 | 201.4286 | 4.32 | E | 25° | ¤ | 0° | 45° | ¤ | E85 | Design 96 | Jetronic | ¤ | ¤ | ¤ | ¤ | 73 ?
0280156329 | 0 280 156 329 | EV 6 |  | ¤ | 12 | ¤ | 300 | 117 | 117 | 167.1429 | 3.71 | E | 15° | ¤ | 0° | 45° | ¤ | E85 | Design 96 | Jetronic | ¤ | ¤ | ¤ | ¤ | 73 ?
0280156330 | 0 280 156 331 | EV 6 |  | 5520 9638 | 12 | ¤ | 350 | 115 | 106.5 | 152.1429 | ¤ | C | ¤ | 15° | ¤ | ¤ | ¤ | E85 | Design 96 | ¤ | ¤ | ¤ | ¤ | ¤ | 61
0280156331 | 0 280 156 331 | EV 6 |  | 5520 9638 | 12 | ¤ | 350 | 115 | 106.5 | 152.1429 | ¤ | C | ¤ | 15° | ¤ | ¤ | ¤ | E85 | Design 96 | ¤ | ¤ | ¤ | ¤ | ¤ | 61
0280156332 | 0 280 156 332 | EV 6 |  | ¤ | ¤ | ¤ | ¤ | ¤ | ¤ | ¤ | ¤ | E | ¤ | ¤ | ¤ | ¤ | ¤ | E85 | Design 96 | ¤ | ¤ | ¤ | ¤ | ¤ | ¤
0280156333 | 0 280 156 333 | EV 6 |  | ¤ | ¤ | ¤ | ¤ | ¤ | ¤ | ¤ | ¤ | E | ¤ | ¤ | ¤ | ¤ | ¤ | E85 | Design 96 | Kangoo | ¤ | ¤ | ¤ | ¤ | 73 ?
0280156334 | 0 280 156 334 | EV 6 |  | ¤ | ¤ | ¤ | ¤ | ¤ | ¤ | ¤ | ¤ | E | ¤ | ¤ | ¤ | ¤ | ¤ | E85 | Design 96 | Sumitomo 45° | ¤ | ¤ | ¤ | ¤ | 73 ?
0280156335 | 0 280 156 335 | EV 6 |  | ¤ | ¤ | ¤ | ¤ | ¤ | ¤ | ¤ | ¤ | E | ¤ | ¤ | ¤ | ¤ | ¤ | E85 | Design 96 | ¤ | ¤ | ¤ | ¤ | ¤ | 73 ?
0280156336 | 0 280 156 336 | EV 6 |  | ¤ | 14.5 | ¤ | 300 | 172 | 172 | 245.7143 | 5.72 | E | ¤ | 15° | ¤ | 90° | ¤ | E85 | Design 96 | USCAR | ¤ | ¤ | ¤ | ¤ | 73 ?
0280156337 | 0 280 156 337 | EV 6 |  | ¤ | ¤ | ¤ | ¤ | ¤ | ¤ | ¤ | ¤ | E | ¤ | ¤ | ¤ | ¤ | ¤ | E85 | Design 96 | ¤ | ¤ | ¤ | ¤ | ¤ | 73 ?
0280156338 | 0 280 156 338 | EV 6 |  | ¤ | 12 | ¤ | 300 | 104 | 104 | 148.5714 | 3.61 | C | ¤ | 15° | ¤ | ¤ | ¤ | E85 | Design 96 | ¤ | ¤ | ¤ | ¤ | ¤ | 73 ?
0280156339 | 0 280 156 339 | EV 6 |  | ¤ | ¤ | ¤ | ¤ | ¤ | ¤ | ¤ | ¤ | E | ¤ | ¤ | ¤ | ¤ | ¤ | E85 | Design 96 | ¤ | ¤ | ¤ | ¤ | ¤ | ¤
0280156340 | 0 280 156 340 | EV 6 |  | ¤ | 12 | ¤ | 300 | ¤ | ¤ | ¤ | ¤ | C | ¤ | 12° | ¤ | ¤ | ¤ | E85 | Design 96 | ¤ | ¤ | ¤ | ¤ | ¤ | 73 ?
0280156341 | 0 280 156 341 | EV 6 | info not available | A 280 434 644-702 | 14.5 | ¤ | 400 | 158 | 136.8 | 195.4286 | 4.16 | E | 15° | ¤ | 0° | 90° | ¤ | E85 | Design 96 | Jetronic | 180° | ¤ | ¤ | ¤ | 61 ?
0280156342 | 0 280 156 342 | EV 6 | info not available | A 280 434 745-405 | 12 | ¤ | 380 | 131 | 116.4 | 166.2857 | 3.69 | E | 18° | ¤ | ¤ | 90° | ¤ | E85 | Design 96 | Jetronic | 180° | ¤ | ¤ | ¤ | 73 ?
0280156343 | 0 280 156 343 | EV 6 |  | ¤ | 14.5 | Heptan | 270 | ¤ | ¤ | ¤ | ¤ | C | ¤ | 20° | 0° | ¤ | ¤ | E85 | Design 96 | Jetronic | ¤ | ¤ | ¤ | ¤ | 73 ?
0280156344 | 0 280 156 344 | EV 6 |  | ¤ | 14.5 | Heptan | 270 | ¤ | ¤ | ¤ | ¤ | C | ¤ | 25° | 0° | ¤ | ¤ | E85 | Design 96 | Jetronic | ¤ | ¤ | ¤ | ¤ | 73 ?
0280156345 | 0 280 156 345 | EV 6 |  | ¤ | 14.5 | Heptan | 270 | ¤ | ¤ | ¤ | ¤ | C | ¤ | 25° | 0° | ¤ | ¤ | E85 | Design 96 | Jetronic | ¤ | ¤ | ¤ | ¤ | 73 ?
0280156346 | 0 280 156 346 | EV 6 |  | x | 15.95 | Heptan | 300 | 117 | 117 | 167.1429 | 3.46 | C | ¤ | 15° | 0° | ¤ | 0°-8°¤<80% | E85 | Design 96 | Jetronic | ¤ | ¤ | ¤ | ¤ | 73 ?
0280156347 | 0 280 156 347 | EV 6 |  | x | 14.5 | Heptan | 350 | ¤ | ¤ | ¤ | ¤ | C | ¤ | 20° | 0° | ¤ | ¤ | E85 | Design 96 | Jetronic | ¤ | ¤ | ¤ | ¤ | 73 ?
0280156348 | 0 280 156 348 | EV 6 |  | ¤ | ¤ | ¤ | ¤ | ¤ | ¤ | ¤ | ¤ | E | ¤ | ¤ | ¤ | ¤ | ¤ | E85 | Design 96 | ¤ | ¤ | ¤ | ¤ | ¤ | 73 ?
0280156349 | 0 280 156 349 | EV 6 |  | x | 15.95 | Heptan | 300 | ¤ | ¤ | ¤ | ¤ | E | 13° | 13° | ¤ | ¤ | ¤ | E85 | Design 96 | Jetronic | ¤ | ¤ | ¤ | ¤ | 73 ?
0280156350 | 0 280 156 343 | EV 6 |  | ¤ | 14.5 | Heptan | 270 | ¤ | ¤ | ¤ | ¤ | C | ¤ | 20° | 0° | ¤ | ¤ | E85 | Design 96 | Jetronic | ¤ | ¤ | ¤ | ¤ | 73 ?
0280156351 | 0 280 156 344 | EV 6 |  | ¤ | 14.5 | Heptan | 270 | ¤ | ¤ | ¤ | ¤ | C | ¤ | 25° | 0° | ¤ | ¤ | E85 | Design 96 | Jetronic | ¤ | ¤ | ¤ | ¤ | 73 ?
0280156352 | 0 280 156 345 | EV 6 |  | ¤ | 14.5 | Heptan | 270 | ¤ | ¤ | ¤ | ¤ | C | ¤ | 25° | 0° | ¤ | ¤ | E85 | Design 96 | Jetronic | ¤ | ¤ | ¤ | ¤ | 73 ?
0280156353 | 0 280 156 353 | EV 6 |  | ¤ | ¤ | ¤ | ¤ | ¤ | ¤ | ¤ | ¤ | E | ¤ | ¤ | ¤ | ¤ | ¤ | E85 | Design 96 | ¤ | ¤ | ¤ | ¤ | ¤ | 73 ?
0280156354 | 0 280 156 354 | EV 6 |  | ¤ | ¤ | ¤ | ¤ | ¤ | ¤ | ¤ | ¤ | E | ¤ | ¤ | ¤ | ¤ | ¤ | E85 | Design 96 | ¤ | ¤ | ¤ | ¤ | ¤ | ¤
0280156355 | 0 280 156 356 | EV 6 |  | ¤ | 12 | ¤ | 400 | 144 | 124.7 | 178.1429 | 3.81 | E | 15° | ¤ | ¤ | 90° | ¤ | E85 | Design 96 | ¤ | ¤ | ¤ | ¤ | ¤ | 61 ?
0280156356 | 0 280 156 356 | EV 6 |  | ¤ | 12 | ¤ | 400 | 144 | 124.7 | 178.1429 | 3.81 | E | 15° | ¤ | ¤ | 90° | ¤ | E85 | Design 96 | ¤ | ¤ | ¤ | ¤ | ¤ | 61 ?
0280156357 | 0 280 156 357 | EV 6 |  | ¤ | 12 | ¤ | 300 | 75 | 75 | 107.1429 | 2.48 | C | ¤ | 12° | ¤ | 180° | ¤ | E85 | Design 96 | ¤ | ¤ | ¤ | ¤ | ¤ | 61 ?
0280156358 | 0 280 156 358 | EV 6 |  | ¤ | 14.5 | Heptan | 270 | 310 | 326.8 | 466.8571 | 10.65 | C | ¤ | 24° | 0° | ¤ | 8°-30°¤>55% | E85 | Design 96 | Jetronic | ¤ | O-Ring standard | O-ring variant | ¤ | 73 ?
0280156359 | 0 280 156 360 | EV 6 |  | x | 14.5 | Heptan | 270 | ¤ | ¤ | ¤ | ¤ | C | ¤ | 20° | 0° | ¤ | ¤ | E85 | Design 96 | Jetronic | ¤ | ¤ | ¤ | ¤ | 73 ?
0280156360 | 0 280 156 360 | EV 6 |  | x | 14.5 | Heptan | 270 | ¤ | ¤ | ¤ | ¤ | C | ¤ | 20° | 0° | ¤ | ¤ | E85 | Design 96 | Jetronic | ¤ | ¤ | ¤ | ¤ | 73 ?
0280156361 | 0 280 156 361 | EV 6 |  | A 280 434 752-022 | ¤ | Heptan | ¤ | ¤ | ¤ | ¤ | ¤ | C | ¤ | 23° | 0° | ¤ | ¤ | E85 | Design 96 | Jetronic | ¤ | ¤ | ¤ | ¤ | 73 ?
0280156362 | 0 280 156 362 | EV 6 |  | A 280 434 767-022 | ¤ | Heptan | ¤ | ¤ | ¤ | ¤ | ¤ | B | ¤ | 5° | 0° | ¤ | ¤ | E85 | Design 96 | Jetronic | ¤ | ¤ | ¤ | ¤ | 73 ?
0280156363 | 0 280 156 363 | EV 6 |  | x | ¤ | Heptan | ¤ | ¤ | ¤ | ¤ | ¤ | B | ¤ | 5° | 0° | ¤ | ¤ | E85 | Design 96 | Jetronic | ¤ | ¤ | ¤ | ¤ | 73 ?
0280156364 | 0 280 156 364 | EV 6 |  | x | ¤ | Heptan | ¤ | ¤ | ¤ | ¤ | ¤ | C | ¤ | 12° | 0° | ¤ | ¤ | E85 | Design 96 | Jetronic | ¤ | ¤ | ¤ | ¤ | 73 ?
0280156365 | 0 280 156 365 | EV 6 |  | A 280 434 734-022 | ¤ | Heptan | ¤ | ¤ | ¤ | ¤ | ¤ | C | ¤ | 20° | 0° | ¤ | ¤ | E85 | Design 96 | Jetronic | ¤ | ¤ | ¤ | ¤ | 73 ?
0280156366 | 0 280 156 366 | EV 6 |  | x | ¤ | Heptan | ¤ | ¤ | ¤ | ¤ | ¤ | C | ¤ | 20° | 0° | ¤ | ¤ | E85 | Design 96 | Jetronic | ¤ | ¤ | ¤ | ¤ | 73 ?
0280156367 | 0 280 156 367 | EV 6 |  | x | ¤ | Heptan | ¤ | ¤ | ¤ | ¤ | ¤ | C | ¤ | 12° | 0° | ¤ | ¤ | E85 | Design 96 | Jetronic | ¤ | ¤ | ¤ | ¤ | 73 ?
0280156368 | 0 280 156 368 | EV 6 |  | A 280 434 795-788 | 12 | ¤ | 380 | 169 | 150.2 | 214.5714 | 4.5 | E | 15° | ¤ | 0° | 90° | ¤ | E85 | Design 96 | Jetronic | 180° | ¤ | ¤ | ¤ | 73 ?
0280156369 | 0 280 156 358 | EV 6 |  | ¤ | 14.5 | Heptan | 270 | 310 | 326.8 | 466.8571 | 10.65 | C | ¤ | 24° | 0° | ¤ | 8°-30°¤>55% | E85 | Design 96 | Jetronic | ¤ | O-Ring standard | O-ring variant | ¤ | 73 ?
0280156370 | 0 280 156 370 | EV 6 |  | x | 14.5 | Heptan | 350 | 162 | 150 | 214.2857 | 4.72 | E | 13° | ¤ | ¤ | ¤ | ¤ | E85 | Design 96 | Jetronic | ¤ | ¤ | ¤ | ¤ | 73 ?
0280156371 | 0 280 156 371 | EV 6 |  | ¤ | 15.95 | Heptan | 300 | ¤ | ¤ | ¤ | ¤ | C | ¤ | 20° | 0° | ¤ | ¤ | E85 | Design 96 | Jetronic | ¤ | ¤ | ¤ | ¤ | 73 ?
0280156372 | 0 280 156 372 | EV 6 |  | x | 15.95 | Heptan | 300 | 150 | 150 | 214.2857 | 4.48 | C | ¤ | 20° | 0° | ¤ | 8°-30°¤>37% | E85 | Design 96 | Jetronic | ¤ | O-Ring standard | O-Ring standard | ¤ | 73 ?
0280156373 | 0 280 156 373 | EV 6 |  | x | ¤ | Heptan | ¤ | ¤ | ¤ | ¤ | ¤ | C | ¤ | 20° | 0° | ¤ | ¤ | E85 | Design 96 | Jetronic | ¤ | ¤ | ¤ | ¤ | 73 ?
0280156374 | 0 280 156 374 | EV 6 |  | x | 15.95 | Heptan | 300 | ¤ | ¤ | ¤ | ¤ | C | ¤ | 19° | 0° | ¤ | ¤ | E85 | Design 96 | Jetronic | ¤ | ¤ | ¤ | ¤ | 73 ?
0280156375 | 0 280 156 375 | EV 6 |  | x | ¤ | Heptan | ¤ | ¤ | ¤ | ¤ | ¤ | C | ¤ | 20° | 0° | ¤ | ¤ | E85 | Design 96 | Jetronic | ¤ | ¤ | ¤ | ¤ | 73 ?
0280156376 | 0 280 156 377 | EV 6 |  | A 280 434 766-053 | 14.5 | Heptan | 330 | 182 | 173.5 | 247.8571 | 5.05 | B | ¤ | 5° | 0° | ¤ | 0°-8°¤>50% | E85 | Design 96 | Jetronic | ¤ | ¤ | ¤ | ¤ | 73 ?
0280156377 | 0 280 156 377 | EV 6 |  | A 280 434 766-053 | 14.5 | Heptan | 330 | 182 | 173.5 | 247.8571 | 5.05 | B | ¤ | 5° | 0° | ¤ | 0°-8°¤>50% | E85 | Design 96 | Jetronic | ¤ | ¤ | ¤ | ¤ | 73 ?
0280156378 | 0 280 156 378 | EV 6 |  | x | ¤ | Heptan | ¤ | ¤ | ¤ | ¤ | ¤ | C | ¤ | 20° | 0° | ¤ | ¤ | E85 | Design 96 | Jetronic | ¤ | ¤ | ¤ | ¤ | 73 ?
0280156379 | 0 280 156 379 | EV 6 |  | x | ¤ | Heptan | ¤ | ¤ | ¤ | ¤ | ¤ | C | ¤ | 13° | 0° | ¤ | ¤ | E85 | Design 96 | Jetronic | ¤ | ¤ | ¤ | ¤ | 73 ?
0280156380 | 0 280 156 380 | EV 6 |  | ¤ | 15.95 | Heptan | 300 | ¤ | ¤ | ¤ | ¤ | B | ¤ | 5° | 0° | ¤ | ¤ | E85 | Design 96 | Jetronic | ¤ | ¤ | ¤ | ¤ | 73 ?
0280156381 | 0 280 156 382 | EV 6 |  | A 280 434 766-053 | 12 | Heptan | 330 | 180 | 171.6 | 245.1429 | 5.02 | B | ¤ | 5° | 0° | ¤ | 0°-8°¤>50% | E85 | Design 96 | Jetronic | ¤ | ¤ | ¤ | ¤ | 73 ?
0280156382 | 0 280 156 382 | EV 6 |  | A 280 434 766-053 | 12 | Heptan | 330 | 180 | 171.6 | 245.1429 | 5.02 | B | ¤ | 5° | 0° | ¤ | 0°-8°¤>50% | E85 | Design 96 | Jetronic | ¤ | ¤ | ¤ | ¤ | 73 ?
0280156383 | 0 280 156 384 | EV 6 | info not available | A 280 434 788-076 | 12 | ¤ | 400 | 274 | 237.3 | 339 | 7.02 | E | 20° | ¤ | ¤ | 90° | ¤ | E85 | Design 96 | Jetronic | 180° | ¤ | ¤ | ¤ | 61 ?
0280156384 | 0 280 156 384 | EV 6 | info not available | A 280 434 788-076 | 12 | ¤ | 400 | 274 | 237.3 | 339 | 7.02 | E | 20° | ¤ | ¤ | 90° | ¤ | E85 | Design 96 | Jetronic | 180° | ¤ | ¤ | ¤ | 61 ?
0280156385 | 0 280 156 386 | EV 6 | info not available | A 280 434 788-076 | 12 | ¤ | 400 | 358 | 310 | 442.8571 | 9.72 | E | 20° | ¤ | ¤ | 90° | ¤ | E85 | Design 96 | Jetronic | 180° | ¤ | ¤ | ¤ | 61 ?
0280156386 | 0 280 156 386 | EV 6 | info not available | A 280 434 788-076 | 12 | ¤ | 400 | 358 | 310 | 442.8571 | 9.72 | E | 20° | ¤ | ¤ | 90° | ¤ | E85 | Design 96 | Jetronic | 180° | ¤ | ¤ | ¤ | 61 ?
0280156387 | 0 280 156 387 | EV 6 | info not available | A 280 434 781-720 | 12 | ¤ | 380 | 119 | 105.7 | 151 | 3.24 | E | 15° | ¤ | 0° | 90° | ¤ | E85 | Design 96 | Jetronic | 180° | ¤ | ¤ | ¤ | 61 ?
0280156388 | 0 280 156 388 | EV 6 |  | ¤ | 15.95 | Heptan | ¤ | ¤ | ¤ | ¤ | ¤ | C | ¤ | 20° | 0° | ¤ | ¤ | E85 | Design 96 | Jetronic | ¤ | ¤ | ¤ | ¤ | 73 ?
0280156389 | 0 280 156 389 | EV 6 | info not available | A 280 434 803-388 | 14.5 | ¤ | 350 | 81 | 75 | 107.1429 | 2.27 | C | ¤ | 15° | 0° | ¤ | ¤ | E85 | Design 96 | ¤ | ¤ | ¤ | ¤ | ¤ | 61 ?
0280156390 | 0 280 156 390 | EV 6 | info not available | A 280 434 796-989 | 12 | ¤ | 300 | 60 | 60 | 85.7143 | 1.9 | C | ¤ | 10° | 0° | ¤ | ¤ | E85 | Design 96 | ¤ | ¤ | ¤ | ¤ | ¤ | 61 ?
0280156391 | 0 280 156 392 | EV 6 | info not available | TAB 003 924 2 | ¤ | ¤ | 300 | 137 | 137 | 195.7143 | ¤ | C | ¤ | ¤ | ¤ | ¤ | ¤ | E85 | Design 96 | ¤ | ¤ | ¤ | ¤ | ¤ | 61 ?
0280156392 | 0 280 156 392 | EV 6 | info not available | TAB 003 924 2 | ¤ | ¤ | 300 | 137 | 137 | 195.7143 | ¤ | C | ¤ | ¤ | ¤ | ¤ | ¤ | E85 | Design 96 | ¤ | ¤ | ¤ | ¤ | ¤ | 61 ?
0280156393 | 0 280 156 394 | EV 6 | info not available | TAB 003 924 2 | ¤ | ¤ | 300 | 86 | 86 | 122.8571 | ¤ | C | ¤ | ¤ | ¤ | ¤ | ¤ | E85 | Design 96 | ¤ | ¤ | ¤ | ¤ | ¤ | ¤
0280156394 | 0 280 156 394 | EV 6 | info not available | TAB 003 924 2 | ¤ | ¤ | 300 | 86 | 86 | 122.8571 | ¤ | C | ¤ | ¤ | ¤ | ¤ | ¤ | E85 | Design 96 | ¤ | ¤ | ¤ | ¤ | ¤ | ¤
0280156395 | 0 280 156 396 | EV 6 | info not available | TAB 003 924 2 | ¤ | ¤ | 420 | 177 | 149.6 | 213.7143 | ¤ | C | ¤ | ¤ | ¤ | ¤ | ¤ | E85 | Design 96 | ¤ | ¤ | ¤ | ¤ | ¤ | ¤
0280156396 | 0 280 156 396 | EV 6 | info not available | TAB 003 924 2 | ¤ | ¤ | 420 | 177 | 149.6 | 213.7143 | ¤ | C | ¤ | ¤ | ¤ | ¤ | ¤ | E85 | Design 96 | ¤ | ¤ | ¤ | ¤ | ¤ | ¤
0280156397 | 0 280 156 398 | EV 6 | info not available | TAB 003 924 2 | ¤ | ¤ | 420 | 177 | 149.6 | 213.7143 | ¤ | C | ¤ | ¤ | ¤ | ¤ | ¤ | E85 | Design 96 | ¤ | ¤ | ¤ | ¤ | ¤ | ¤
0280156398 | 0 280 156 398 | EV 6 | info not available | TAB 003 924 2 | ¤ | ¤ | 420 | 177 | 149.6 | 213.7143 | ¤ | C | ¤ | ¤ | ¤ | ¤ | ¤ | E85 | Design 96 | ¤ | ¤ | ¤ | ¤ | ¤ | ¤
0280156399 | 0 280 156 400 | EV 6 | info not available | TAB 003 924 2 | ¤ | ¤ | 420 | 137 | 115.8 | 165.4286 | ¤ | C | ¤ | ¤ | ¤ | ¤ | ¤ | E85 | Design 96 | ¤ | ¤ | ¤ | ¤ | ¤ | ¤
0280156400 | 0 280 156 400 | EV 6 | info not available | TAB 003 924 2 | ¤ | ¤ | 420 | 137 | 115.8 | 165.4286 | ¤ | C | ¤ | ¤ | ¤ | ¤ | ¤ | E85 | Design 96 | ¤ | ¤ | ¤ | ¤ | ¤ | ¤
0280156401 | 0 280 156 402 | EV 6 |  | TAB 003 924 AM | ¤ | ¤ | ¤ | ¤ | ¤ | ¤ | ¤ | C | ¤ | ¤ | ¤ | ¤ | ¤ | E85 | Design 96 | ¤ | ¤ | ¤ | ¤ | ¤ | ¤
0280156402 | 0 280 156 402 | EV 6 |  | TAB 003 924 AM | ¤ | ¤ | ¤ | ¤ | ¤ | ¤ | ¤ | C | ¤ | ¤ | ¤ | ¤ | ¤ | E85 | Design 96 | ¤ | ¤ | ¤ | ¤ | ¤ | ¤
0280156403 | 0 280 156 404 | EV 6 | info not available | ¤ | ¤ | ¤ | 420 | 177 | 149.6 | 213.7143 | ¤ | C | ¤ | ¤ | ¤ | ¤ | ¤ | E85 | Design 96 | ¤ | ¤ | ¤ | ¤ | ¤ | ¤
0280156404 | 0 280 156 404 | EV 6 | info not available | ¤ | ¤ | ¤ | 420 | 177 | 149.6 | 213.7143 | ¤ | C | ¤ | ¤ | ¤ | ¤ | ¤ | E85 | Design 96 | ¤ | ¤ | ¤ | ¤ | ¤ | ¤
0280156405 | 0 280 156 406 | EV 6 |  | ¤ | ¤ | ¤ | ¤ | ¤ | ¤ | ¤ | ¤ | C | ¤ | ¤ | ¤ | ¤ | ¤ | E85 | Design 96 | ¤ | ¤ | ¤ | ¤ | ¤ | ¤
0280156406 | 0 280 156 406 | EV 6 |  | ¤ | ¤ | ¤ | ¤ | ¤ | ¤ | ¤ | ¤ | C | ¤ | ¤ | ¤ | ¤ | ¤ | E85 | Design 96 | ¤ | ¤ | ¤ | ¤ | ¤ | ¤
0280156407 | 0 280 156 407 | EV 6 |  | A 280 434 787-989 | 12 | ¤ | 300 | 90 | 90 | 128.5714 | 2.8 | C | ¤ | 10° | 0° | ¤ | ¤ | E85 | Design 96 | Jetronic | ¤ | ¤ | ¤ | ¤ | 61 ?
0280156408 | 0 280 156 409 | EV 6 |  | A 280 434 787-989 | 12 | ¤ | 300 | ¤ | ¤ | ¤ | ¤ | C | ¤ | 10° | ¤ | ¤ | ¤ | E85 | Design 96 | Jetronic | ¤ | ¤ | ¤ | ¤ | 61 ?
0280156409 | 0 280 156 409 | EV 6 |  | A 280 434 787-989 | 12 | ¤ | 300 | ¤ | ¤ | ¤ | ¤ | C | ¤ | 10° | ¤ | ¤ | ¤ | E85 | Design 96 | Jetronic | ¤ | ¤ | ¤ | ¤ | 61 ?
0280156410 | 0 280 156 411 | EV 6 |  | ¤ | ¤ | ¤ | ¤ | ¤ | ¤ | ¤ | ¤ | C | ¤ | ¤ | ¤ | ¤ | ¤ | E85 | Design 96 | ¤ | ¤ | ¤ | ¤ | ¤ | ¤
0280156411 | 0 280 156 411 | EV 6 |  | ¤ | ¤ | ¤ | ¤ | ¤ | ¤ | ¤ | ¤ | C | ¤ | ¤ | ¤ | ¤ | ¤ | E85 | Design 96 | ¤ | ¤ | ¤ | ¤ | ¤ | ¤
0280156412 | 0 280 156 413 | EV 6 |  | A 280 434 793-253 | 12 | ¤ | 400 | 137 | 118.6 | 169.4286 | 3.72 | C | ¤ | 12° | 10° | 120° | ¤ | E85 | Design 96 | Sumitomo 35° | ¤ | ¤ | ¤ | ¤ | 61 ?
0280156413 | 0 280 156 413 | EV 6 |  | A 280 434 793-253 | 12 | ¤ | 400 | 137 | 118.6 | 169.4286 | 3.72 | C | ¤ | 12° | 10° | 120° | ¤ | E85 | Design 96 | Sumitomo 35° | ¤ | ¤ | ¤ | ¤ | 61 ?
0280156414 | 0 280 156 414 | EV 6 |  | ¤ | 12 | ¤ | 300 | ¤ | ¤ | ¤ | ¤ | E | 20° | ¤ | ¤ | 90° | ¤ | E85 | Design 96 | Jetronic | ¤ | ¤ | ¤ | ¤ | 73 ?
0280157000 | 0 280 157 001 | EV12 |  | A 280 432 124-005 | 12 | Heptan | 300 | 310 | 310 | 442.8571 | 9.8 | E | 15° | ¤ | 10° | 270° | >30% | E85 | Design 96 | Jetronic | no | O-Ring standard | O-Ring standard | 48.9 | 81
0280157001 | 0 280 157 001 | EV12 |  | A 280 432 124-005 | 12 | Heptan | 300 | 310 | 310 | 442.8571 | 9.8 | E | 15° | ¤ | 10° | 270° | >30% | E85 | Design 96 | Jetronic | no | O-Ring standard | O-Ring standard | 48.9 | 81
0280157002 | 0 280 157 003 | EV12 |  | A 280 432 133-331 | 12 | Heptan | 400 | 139 | 120.4 | 172 | 3.9 | E | 15° | ¤ | 10° | 270° | >30% | E85 | Design 96 | Jetronic | no | O-Ring standard | O-Ring standard | 48.9 | 81
0280157003 | 0 280 157 003 | EV12 |  | A 280 432 133-331 | 12 | Heptan | 400 | 139 | 120.4 | 172 | 3.9 | E | 15° | ¤ | 10° | 270° | >30% | E85 | Design 96 | Jetronic | no | O-Ring standard | O-Ring standard | 48.9 | 81
0280157004 | 0 280 157 004 | EV12 |  | A 280 432 122-114 | 12 | Heptan | 400 | 223 | 193.1 | 275.8571 | 6.32 | E | 15° | ¤ | 10° | 270° | >30% | E85 | Design 96 | Jetronic | no | O-Ring standard | O-Ring standard | 52 | 84
0280157005 | 0 280 157 005 | EV12 |  | A 280 432 125-114 | 12 | Heptan | 400 | 223 | 193.1 | 275.8571 | 6.32 | E | 15° | ¤ | 10° | 90° | >30% | E85 | Design 96 | Jetronic | no | O-Ring standard | O-Ring standard | 52 | 84
0280157006 | 0 280 157 007 | EV12 |  | A 280 432 134-003 | 12 | Heptan | 300 | 193 | 193 | 275.7143 | 6.14 | E | 15° | ¤ | 10° | 270° | >30% | E85 | Design 96 | Sumitomo 35° | no | O-Ring standard | O-Ring standard | 48.9 | 81
0280157007 | 0 280 157 007 | EV12 |  | A 280 432 134-003 | 12 | Heptan | 300 | 193 | 193 | 275.7143 | 6.14 | E | 15° | ¤ | 10° | 270° | >30% | E85 | Design 96 | Sumitomo 35° | no | O-Ring standard | O-Ring standard | 48.9 | 81
0280157008 | 0 280 157 009 | EV12 |  | A 280 432 141-120 | 12 | Heptan | 300 | 217 | 217 | 310 | 6.9 | E | 15° | ¤ | 10° | 270° | >35% | E85 | Design 96 | Sumitomo 35° | no | O-Ring standard | O-Ring standard | 48.9 | 81
0280157009 | 0 280 157 009 | EV12 |  | A 280 432 141-120 | 12 | Heptan | 300 | 217 | 217 | 310 | 6.9 | E | 15° | ¤ | 10° | 270° | >35% | E85 | Design 96 | Sumitomo 35° | no | O-Ring standard | O-Ring standard | 48.9 | 81
0280157010 | 0 280 157 011 | EV12 |  | ¤ | 12 | Heptan | 380 | 177 | 157.3 | 224.7143 | 4.98 | C | ¤ | 15° | 0° | ¤ | 12°-24°¤55% | E85 | Design 96 | Sumitomo | ¤ | O-Ring standard | O-Ring standard | ¤ | 84
0280157011 | 0 280 157 011 | EV12 |  | ¤ | 12 | Heptan | 380 | 177 | 157.3 | 224.7143 | 4.98 | C | ¤ | 15° | 0° | ¤ | 12°-24°¤55% | E85 | Design 96 | Sumitomo | ¤ | O-Ring standard | O-Ring standard | ¤ | 84
0280157012 | 0 280 157 013 | EV12 | info not available | A 280 432 289-003 | 12 | Heptan | 300 | 193 | 193 | 275.7143 | 6.14 | E | 15° | ¤ | 10° | 270° | >30% | E85 | Design 96 | Sumitomo 35° | no | O-Ring standard | O-Ring standard | 48.9 | 81
0280157013 | 0 280 157 013 | EV12 | info not available | A 280 432 289-003 | 12 | Heptan | 300 | 193 | 193 | 275.7143 | 6.14 | E | 15° | ¤ | 10° | 270° | >30% | E85 | Design 96 | Sumitomo 35° | no | O-Ring standard | O-Ring standard | 48.9 | 81
0280157014 | 0 280 157 014 | EV12 |  | A 280 432 292-004 | 12 | Heptan | 380 | 294 | 261.2 | 373.1429 | 7.95 | E | 15° | ¤ | 10° | 270° | >45% | E85 | Design 96 | Jetronic | 180° | O-Ring standard | O-Ring standard | ¤ | 84
0280157015 | 0 280 157 016 | EV12 | info not available | A 280 432 295-003 | 12 | Heptan | 300 | 193 | 193 | 275.7143 | 6.14 | E | 15° | ¤ | 10° | 270° | >30% | E85 | Design 96 | Sumitomo 35° | ¤ | O-Ring standard | O-Ring standard | 48.9 | 81
0280157016 | 0 280 157 016 | EV12 | info not available | A 280 432 295-003 | 12 | Heptan | 300 | 193 | 193 | 275.7143 | 6.14 | E | 15° | ¤ | 10° | 270° | >30% | E85 | Design 96 | Sumitomo 35° | ¤ | O-Ring standard | O-Ring standard | 48.9 | 81
0280157017 | 0 280 155 894 | EV12 | info not available | A 280 432 124-005 | 12 | Heptan | 300 | 242 | 242 | 345.7143 | 7.7 | E | 15° | ¤ | 10° | 270° | >30% | E85 | Design 96 | Jetronic | no | O-Ring standard | O-Ring standard | 48.9 | 81
0280157021 | 0 280 157 021 | EV12 | info not available | ¤ | ¤ | ¤ | ¤ | ¤ | ¤ | ¤ | ¤ | ¤ | ¤ | ¤ | ¤ | ¤ | ¤ | E85 | Design 96 | ¤ | ¤ | ¤ | ¤ | ¤ | 84
0280157100 | 0 280 157 100 | EV 6 | info not available | A 280 434 798-359 | 12 | ¤ | 350 | 148 | 137 | 195.7143 | 4.17 | E | 20° | ¤ | 0° | 90° | ¤ | ¤ | Performance | Jetronic | 180° | ¤ | ¤ | ¤ | 61
0280157101 | 0 280 157 102 | EV 6 |  | ¤ | ¤ | ¤ | 350 | 162 | 150 | 214.2857 | ¤ | ¤ | ¤ | ¤ | ¤ | ¤ | ¤ | ¤ | Performance | ¤ | ¤ | ¤ | ¤ | ¤ | ¤
0280157102 | 0 280 157 102 | EV 6 |  | ¤ | ¤ | ¤ | 350 | 162 | 150 | 214.2857 | ¤ | ¤ | ¤ | ¤ | ¤ | ¤ | ¤ | ¤ | Performance | ¤ | ¤ | ¤ | ¤ | ¤ | ¤
0280158001 | 0 280 158 002 | EV14 | info not available | CH-2L1E-836 | 12 | Heptan | 270 | 130 | 137 | 195.7143 | 4.2 | C | ¤ | 13° | 0° | ¤ | 8°-20°¤>30% | E85 | ¤ | USCAR | no | O-Ring standard | O-ring variant | 60.65 | 77
0280158002 | 0 280 158 002 | EV14 | info not available | CH-2L1E-836 | 12 | Heptan | 270 | 130 | 137 | 195.7143 | 4.2 | C | ¤ | 13° | 0° | ¤ | 8°-20°¤>30% | E85 | ¤ | USCAR | no | O-Ring standard | O-ring variant | 60.65 | 77
0280158003 | 0 280 158 004 | EV14 | info not available | CH-3L3E-836-AA | 12 | Heptan | 270 | 163 | 171.8 | 245.4286 | 4.82 | E | 20° | ¤ | 0° | 40° | 12°-24°¤>40% | E85 | ¤ | USCAR | no | O-Ring standard | O-ring variant | 60.65 | 77
0280158004 | 0 280 158 004 | EV14 | info not available | CH-3L3E-836-AA | 12 | Heptan | 270 | 163 | 171.8 | 245.4286 | 4.82 | E | 20° | ¤ | 0° | 40° | 12°-24°¤>40% | E85 | ¤ | USCAR | no | O-Ring standard | O-ring variant | 60.65 | 77
0280158005 | 0 280 158 006 | EV14 | info not available | F 00H E10 012 | 12 | Heptan | 300 | 213 | 213 | 304.2857 | 6.3 | E | 19° | ¤ | 0° | 90° | ¤ | E85 | ¤ | Sumitomo 45° | 180° | O-Ring standard | O-ring variant | 48.7 | 65
0280158006 | 0 280 158 006 | EV14 | info not available | F 00H E10 012 | 12 | Heptan | 300 | 213 | 213 | 304.2857 | 6.3 | E | 19° | ¤ | 0° | 90° | ¤ | E85 | ¤ | Sumitomo 45° | 180° | O-Ring standard | O-ring variant | 48.7 | 65
0280158007 | 0 280 158 008 | EV14 | info not available | F 00H E10 014 | 12 | Heptan | 300 | 213 | 213 | 304.2857 | 6.3 | E | 19° | ¤ | 0° | 90° | ¤ | E85 | ¤ | Sumitomo 45° | 180° | O-Ring standard | O-ring variant | 48.7 | 65
0280158008 | 0 280 158 008 | EV14 | info not available | F 00H E10 014 | 12 | Heptan | 300 | 213 | 213 | 304.2857 | 6.3 | E | 19° | ¤ | 0° | 90° | ¤ | E85 | ¤ | Sumitomo 45° | 180° | O-Ring standard | O-ring variant | 48.7 | 65
0280158009 | 0 280 158 010 | EV14 | info not available | CH-2L1E-836 | 12 | Heptan | 270 | 130 | 137 | 195.7143 | 4.1 | C | ¤ | 18° | 0° | ¤ | 8°-20°¤>35% | E85 | ¤ | USCAR | no | O-Ring standard | O-ring variant | 48.7 | 65
0280158010 | 0 280 158 010 | EV14 | info not available | CH-2L1E-836 | 12 | Heptan | 270 | 130 | 137 | 195.7143 | 4.1 | C | ¤ | 18° | 0° | ¤ | 8°-20°¤>35% | E85 | ¤ | USCAR | no | O-Ring standard | O-ring variant | 48.7 | 65
0280158011 | 0 280 158 012 | EV14 | info not available | A 289 H00 246 | 12 | Heptan | 400 | 179 | 155 | 221.4286 | 4.77 | C | ¤ | 25° | 0° | ¤ | 8°-24°¤>50% | E85 | ¤ | USCAR | no | O-Ring standard | O-ring variant | 48.7 | 65
0280158012 | 0 280 158 012 | EV14 | info not available | A 289 H00 246 | 12 | Heptan | 400 | 179 | 155 | 221.4286 | 4.77 | C | ¤ | 25° | 0° | ¤ | 8°-24°¤>50% | E85 | ¤ | USCAR | no | O-Ring standard | O-ring variant | 48.7 | 65
0280158013 | 0 280 158 014 | EV14 |  | A 280 436 045-212 | 12 | Heptan | 300 | 150 | 150 | 214.2857 | 4.62 | E | 19° | 19° | 0° | 90° | ¤ | E85 | ¤ | Sumitomo 35° | 180° | O-Ring standard | O-Ring standard | 48.7 | 65
0280158014 | 0 280 158 014 | EV14 |  | A 280 436 045-212 | 12 | Heptan | 300 | 150 | 150 | 214.2857 | 4.62 | E | 19° | 19° | 0° | 90° | ¤ | E85 | ¤ | Sumitomo 35° | 180° | O-Ring standard | O-Ring standard | 48.7 | 65
0280158015 | 0 280 158 016 | EV14 | info not available | CH-2L1E-836 | 12 | Heptan | 270 | 177 | 186.6 | 266.5714 | 5.81 | E | 20° | ¤ | 0° | 40° | 12°-24°¤>40% | E85 | ¤ | USCAR | no | O-Ring standard | O-ring variant | 60.65 | 77
0280158016 | 0 280 158 016 | EV14 | info not available | CH-2L1E-836 | 12 | Heptan | 270 | 177 | 186.6 | 266.5714 | 5.81 | E | 20° | ¤ | 0° | 40° | 12°-24°¤>40% | E85 | ¤ | USCAR | no | O-Ring standard | O-ring variant | 60.65 | 77
0280158017 | 0 280 158 017 | EV14 |  | A 280 436 085-214 | 12 | Heptan | 380 | 119 | 105.7 | 151 | 3.11 | C | ¤ | 12° | 0° | ¤ | 4°-16°¤>35% | E85 | ¤ | Jetronic | no | O-Ring standard | O-Ring standard | 48.7 | 65
0280158018 | 0 280 158 019 | EV14 | info not available | F 00H E10 030 | 12 | Heptan | 400 | 194 | 168 | 240 | 5.02 | C | ¤ | 12° | 0° | ¤ | ¤ | E85 | ¤ | USCAR | no | O-Ring standard | O-ring variant | 48.7 | 65
0280158019 | 0 280 158 019 | EV14 | info not available | F 00H E10 030 | 12 | Heptan | 400 | 194 | 168 | 240 | 5.02 | C | ¤ | 12° | 0° | ¤ | ¤ | E85 | ¤ | USCAR | no | O-Ring standard | O-ring variant | 48.7 | 65
0280158020 | 0 280 158 021 | EV14 | info not available | F 00H E10 029 | 12 | Heptan | 400 | 175 | 151.6 | 216.5714 | 4.33 | C | ¤ | 15° | 0° | ¤ | ¤ | E85 | ¤ | USCAR | no | O-Ring standard | O-ring variant | 60.65 | 77
0280158021 | 0 280 158 021 | EV14 | info not available | F 00H E10 029 | 12 | Heptan | 400 | 175 | 151.6 | 216.5714 | 4.33 | C | ¤ | 15° | 0° | ¤ | ¤ | E85 | ¤ | USCAR | no | O-Ring standard | O-ring variant | 60.65 | 77
0280158022 | 0 280 158 022 | EV14 |  | A 280 436 084-214 | 12 | Heptan | 380 | 119 | 105.7 | 151 | 3.11 | E | 20° | ¤ | 0° | 90° | 12°-24°¤>45% | E85 | ¤ | Jetronic | 270° | O-Ring standard | O-Ring standard | 48.7 | 65
0280158023 | 0 280 158 024 | EV14 | info not available | CH-2L1E-836 | 12 | Heptan | 270 | 163 | 171.8 | 245.4286 | 4.82 | E | 20° | ¤ | ¤ | 40° | 12°-24°¤>40% | E85 | ¤ | USCAR | no | O-Ring standard | O-ring variant | 60.65 | 77
0280158024 | 0 280 158 024 | EV14 | info not available | CH-2L1E-836 | 12 | Heptan | 270 | 163 | 171.8 | 245.4286 | 4.82 | E | 20° | ¤ | ¤ | 40° | 12°-24°¤>40% | E85 | ¤ | USCAR | no | O-Ring standard | O-ring variant | 60.65 | 77
0280158025 | 0 280 158 025 | EV14 |  | A 280 436 029-019 | 12 | Heptan | 380 | 294 | 261.2 | 373.1429 | 8 | E | 20° | ¤ | 0° | 90° | 12°-24°¤>35% | E85 | ¤ | USCAR | 180° | ¤ | O-Ring standard | 48.7 | 65
0280158026 | 0 280 158 027 | EV14 |  | A 280 436 028-120 | 12 | Heptan | 400 | 137 | 118.6 | 169.4286 | 3.81 | C | ¤ | 12° | 10° | 120° | >60% | E85 | ¤ | Sumitomo 35° | 180° | O-Ring standard | O-Ring standard | 48.7 | 65
0280158027 | 0 280 158 027 | EV14 |  | A 280 436 028-120 | 12 | Heptan | 400 | 137 | 118.6 | 169.4286 | 3.81 | C | ¤ | 12° | 10° | 120° | >60% | E85 | ¤ | Sumitomo 35° | 180° | O-Ring standard | O-Ring standard | 48.7 | 65
0280158028 | 0 280 158 029 | EV14 | info not available | F 00H E10 034 | 12 | Heptan | 400 | 199 | 172.3 | 246.1429 | 5.37 | E | 25° | ¤ | 0° | 151° | 16°-30°¤>35% | E85 | ¤ | USCAR | 180° | O-Ring standard | O-ring variant | 48.7 | 65
0280158029 | 0 280 158 029 | EV14 | info not available | F 00H E10 034 | 12 | Heptan | 400 | 199 | 172.3 | 246.1429 | 5.37 | E | 25° | ¤ | 0° | 151° | 16°-30°¤>35% | E85 | ¤ | USCAR | 180° | O-Ring standard | O-ring variant | 48.7 | 65
0280158030 | 0 280 158 031 | EV14 | info not available | F 00H E10 033 | 12 | Heptan | 400 | 155 | 134.2 | 191.7143 | 3.81 | E | 25° | 25° | 0° | 151° | 16°-30°¤>35% | E85 | ¤ | USCAR | 180° | O-Ring standard | O-ring variant | 48.7 | 65
0280158031 | 0 280 158 031 | EV14 | info not available | F 00H E10 033 | 12 | Heptan | 400 | 155 | 134.2 | 191.7143 | 3.81 | E | 25° | 25° | 0° | 151° | 16°-30°¤>35% | E85 | ¤ | USCAR | 180° | O-Ring standard | O-ring variant | 48.7 | 65
0280158032 | 0 280 158 033 | EV14 | info not available | F 00H E10 035 | 12 | Heptan | 400 | 173 | 149.8 | 214 | 4.33 | E | 25° | 25° | ¤ | 151° | 16°-30°¤>35% | E85 | ¤ | ¤ | ¤ | ¤ | ¤ | ¤ | 65 ?
0280158033 | 0 280 158 033 | EV14 | info not available | F 00H E10 035 | 12 | Heptan | 400 | 173 | 149.8 | 214 | 4.33 | E | 25° | 25° | ¤ | 151° | 16°-30°¤>35% | E85 | ¤ | ¤ | ¤ | ¤ | ¤ | ¤ | 65 ?
0280158034 | 0 280 158 035 | EV14 |  | A 280 436 100-391 | 12 | Heptan | 350 | 125 | 115.7 | 165.2857 | 3.66 | C | ¤ | 15° | 0° | ¤ | 0°-8°¤<70% | E85 | ¤ | Jetronic | 180° | O-Ring standard | O-ring variant | 60.65 | 77
0280158035 | 0 280 158 035 | EV14 |  | A 280 436 100-391 | 12 | Heptan | 350 | 125 | 115.7 | 165.2857 | 3.66 | C | ¤ | 15° | 0° | ¤ | 0°-8°¤<70% | E85 | ¤ | Jetronic | 180° | O-Ring standard | O-ring variant | 60.65 | 77
0280158036 | 0 280 158 036 | EV14 |  | 7 834 893 | 12 | Heptan | 500 | 249 | 192.9 | 275.5714 | 6.12 | E | 15° | ¤ | 10° | 270° | >45% | E85 | longer spray end | Jetronic | no | O-Ring standard | O-Ring standard | 48.7 | 78
0280158037 | 0 280 158 037 | EV14 |  | 7 677 279 | 12 | Heptan | 350 | 186 | 172.2 | 246 | 4.91 | C | ¤ | 25° | 0° | 0° | 12°-24°¤>35% | E85 | longer spray end | Jetronic | no | O-Ring standard | O-Ring standard | 33.6 | 63
0280158038 | 0 280 158 038 | EV14 |  | 7 677 279 | 12 | Heptan | 350 | 256 | 237 | 338.5714 | 7.13 | C | ¤ | 20° | 0° | ¤ | 8°-20°¤>35% | E85 | longer spray end | Jetronic | no | O-Ring standard | O-Ring standard | 33.6 | 63
0280158039 | 0 280 158 039 | EV14 | info not available | ¤ | ¤ | Heptan | 300 | ¤ | ¤ | ¤ | ¤ | E | 20° | ¤ | 10° | 270° | ¤ | E85 | longer spray end | ¤ | ¤ | ¤ | ¤ | ¤ | 63 ?
0280158040 | 0 280 158 040 | EV14 |  | F 00H E10 041 | 12 | Heptan | 300 | 670 | 670 | 957.1429 | 15.5 | C | ¤ | 30° | 0° | ¤ | 16°-30°¤>35% | E85 | longer spray end | Jetronic | 180° | O-Ring standard | O-Ring standard | 33.6 | 63
0280158041 | 0 280 158 041 | EV14 |  | A 280 436 123-014 | 12 | Heptan | 350 | 162 | 150 | 214.2857 | 4.54 | E | 20° | ¤ | 0° | 90° | 12°-24°>35% | E85 | ¤ | Sumitomo 35° | 180° | O-Ring standard | O-Ring standard | 48.7 | 65
0280158042 | 0 280 158 109 | EV14 | info not available | 106134-3700 | 12 | Heptan | 300 | 213 | 213 | 304.2857 | 6.3 | E | 19° | ¤ | 0° | 90° | ¤ | E85 | ¤ | Sumitomo 45° | 180° | O-Ring standard | O-ring variant | 48.7 | 65
0280158043 | 0 280 158 043 | EV14 | info not available | 106134-3700 | 12 | Heptan | 300 | 213 | 213 | 304.2857 | 6.3 | E | 19° | ¤ | 0° | 90° | ¤ | E85 | ¤ | Sumitomo 45° | 180° | O-Ring standard | O-ring variant | 48.7 | 65
0280158044 | 0 280 158 045 | EV14 | info not available | F 00H E10 040 | 12 | Heptan | 270 | 142 | 149.7 | 213.8571 | 4.67 | C | 20° | ¤ | 0° | ¤ | 8°-20°¤>35% | E85 | ¤ | Jetronic | no | O-Ring standard | O-ring variant | 60.65 | 77
0280158045 | 0 280 158 045 | EV14 | info not available | F 00H E10 040 | 12 | Heptan | 270 | 142 | 149.7 | 213.8571 | 4.67 | C | 20° | ¤ | 0° | ¤ | 8°-20°¤>35% | E85 | ¤ | Jetronic | no | O-Ring standard | O-ring variant | 60.65 | 77
0280158046 | 0 280 158 047 | EV14 |  | A 280 436 040-015 | 12 | Heptan | 350 | 84 | 77.8 | 111.1429 | 2.39 | E | 15° | ¤ | 0° | 160° | 8°-20°¤>50% | E85 | ¤ | Jetronic | 180° | O-Ring standard | O-Ring standard | 33.6 | 50
0280158047 | 0 280 158 047 | EV14 |  | A 280 436 040-015 | 12 | Heptan | 350 | 84 | 77.8 | 111.1429 | 2.39 | E | 15° | ¤ | 0° | 160° | 8°-20°¤>50% | E85 | ¤ | Jetronic | 180° | O-Ring standard | O-Ring standard | 33.6 | 50
0280158048 | 0 280 158 048 | EV14 |  | A 280 436 077-004 | 12 | Heptan | 380 | 267 | 237.2 | 338.8571 | 7.2 | E | 20° | ¤ | 5° | 90° | ¤ | E85 | ¤ | Jetronic | 180° | O-Ring standard | O-Ring standard | 60.65 | 77
0280158049 | 0 280 158 050 | EV14 | info not available | 12569113 | ¤ | ¤ | ¤ | 246 | ¤ | ¤ | ¤ | C | ¤ | ¤ | ¤ | ¤ | ¤ | E85 | ¤ | USCAR | ¤ | ¤ | ¤ | ¤ | 65 ?
0280158050 | 0 280 158 050 | EV14 | info not available | 12569113 | ¤ | ¤ | ¤ | 246 | ¤ | ¤ | ¤ | C | ¤ | ¤ | ¤ | ¤ | ¤ | E85 | ¤ | USCAR | ¤ | ¤ | ¤ | ¤ | 65 ?
0280158051 | 0 280 158 052 | EV14 | info not available | 12576341 | ¤ | ¤ | ¤ | 301 | ¤ | ¤ | ¤ | C | ¤ | ¤ | ¤ | ¤ | ¤ | E85 | ¤ | USCAR | ¤ | ¤ | ¤ | ¤ | 50 ?
0280158052 | 0 280 158 052 | EV14 | info not available | 12576341 | ¤ | ¤ | ¤ | 301 | ¤ | ¤ | ¤ | C | ¤ | ¤ | ¤ | ¤ | ¤ | E85 | ¤ | USCAR | ¤ | ¤ | ¤ | ¤ | 50 ?
0280158053 | 0 280 158 054 | EV14 |  | 06E 133 551 | 12 | Heptan | 400 | 134 | 116 | 165.7143 | 3.38 | E | 15° | ¤ | 10° | 270° | >35% | E85 | longer spray end | Sumitomo 45° | 180° | O-Ring standard | O-Ring standard | 60.65 | 90
0280158054 | 0 280 158 054 | EV14 |  | 06E 133 551 | 12 | Heptan | 400 | 134 | 116 | 165.7143 | 3.38 | E | 15° | ¤ | 10° | 270° | >35% | E85 | longer spray end | Sumitomo 45° | 180° | O-Ring standard | O-Ring standard | 60.65 | 90
0280158055 | 0 280 158 055 | EV14 |  | F 00H E10 059 | 12 | Heptan | 270 | 143 | 150.7 | 215.2857 | 5.13 | C | ¤ | 25° | 0° | 0° | 12°-24°¤>35% | E85 | ¤ | USCAR | no | O-Ring standard | O-ring variant | 48.7 | 65
0280158056 | 0 280 158 056 | EV14 |  | F 00H E10 059 | 12 | Heptan | 270 | 177 | 186.6 | 266.5714 | 6.05 | C | ¤ | 25° | 0° | 0° | 12°-24°¤>35% | E85 | ¤ | USCAR | no | O-Ring standard | O-ring variant | 48.7 | 65
0280158057 | 0 280 158 057 | EV14 |  | A 280 436 144-014 | 12 | Heptan | 350 | 125 | 115.7 | 165.2857 | 3.52 | E | 15° | ¤ | ¤ | 90° | 8°-20°¤>35% | E85 | ¤ | Sumitomo 35° | 180° | O-Ring standard | O-Ring standard | 48.7 | 65
0280158058 | 0 280 158 058 | EV14 |  | 7 685 373 | 12 | Heptan | 350 | 256 | 237 | 338.5714 | 7.13 | C | ¤ | 20° | 0° | 0° | 8°-20°¤>35% | E85 | longer spray end | Jetronic | no | O-Ring standard | O-Ring standard | 48.7 | 78
0280158059 | 0 280 158 059 | EV14 |  | A 280 436 190-014 | 12 | Heptan | 350 | 148 | 137 | 195.7143 | 4.26 | E | 18° | ¤ | ¤ | 90° | 12°-24°¤>35% | E85 | ¤ | Sumitomo 35° | 180° | O-Ring standard | O-Ring standard | 48.7 | 65
0280158060 | 0 280 158 061 | EV14 | info not available | CH-4G7V-836-BA | 12 | Heptan | 270 | 248 | 261.4 | 373.4286 | 7.38 | E | 15° | ¤ | ¤ | 90° | 8°-20°¤>35% | E85 | ¤ | USCAR | no | ¤ | O-ring variant | 48.7 | 65
0280158061 | 0 280 158 061 | EV14 | info not available | CH-4G7V-836-BA | 12 | Heptan | 270 | 248 | 261.4 | 373.4286 | 7.38 | E | 15° | ¤ | ¤ | 90° | 8°-20°¤>35% | E85 | ¤ | USCAR | no | ¤ | O-ring variant | 48.7 | 65
0280158062 | 0 280 158 062 | EV14 |  | A 280 436 203-002 | 12 | Heptan | 380 | 154 | 136.8 | 195.4286 | 4.09 | E | 20° | ¤ | 0° | 90° | 12°-24°¤55% | E85 | ¤ | USCAR | no | O-Ring standard | O-ring variant | 60.65 | 77
0280158063 | 0 280 158 063 | EV14 |  | A 280 436 203-002 | 12 | Heptan | 380 | 169 | 150.2 | 214.5714 | 4.44 | E | 20° | ¤ | 0° | 90° | 12°-24°¤55% | E85 | ¤ | USCAR | no | O-Ring standard | O-ring variant | 60.65 | 77
0280158064 | 0 280 158 065 | EV14 | info not available | CH-5W7E-836-AA | 12 | Heptan | 270 | 143 | 150.7 | 215.2857 | 4.55 | C | 15° | ¤ | ¤ | ¤ | 8°-20°¤>30% | E85 | ¤ | USCAR | no | O-Ring standard | O-ring variant | 60.65 | 77
0280158065 | 0 280 158 065 | EV14 | info not available | CH-5W7E-836-AA | 12 | Heptan | 270 | 143 | 150.7 | 215.2857 | 4.55 | C | 15° | ¤ | ¤ | ¤ | 8°-20°¤>30% | E85 | ¤ | USCAR | no | O-Ring standard | O-ring variant | 60.65 | 77
0280158066 | 0 280 158 056 | EV14 |  | F 00H E10 059 | 12 | Heptan | 270 | 177 | 186.6 | 266.5714 | 6.05 | C | ¤ | 25° | 0° | 0° | 12°-24°¤>35% | E85 | ¤ | USCAR | no | O-Ring standard | O-ring variant | 48.7 | 65
0280158067 | 0 280 158 055 | EV14 |  | F 00H E10 059 | 12 | Heptan | 270 | 143 | 150.7 | 215.2857 | 5.13 | C | ¤ | 25° | 0° | 0° | 12°-24°¤>35% | E85 | ¤ | USCAR | no | O-Ring standard | O-ring variant | 48.7 | 65
0280158068 | 0 280 158 068 | EV14 |  | ¤ | ¤ | Heptan | 350 | ¤ | ¤ | ¤ | ¤ | ¤ | ¤ | ¤ | ¤ | 90° | ¤ | E85 | ¤ | ¤ | ¤ | ¤ | ¤ | ¤ | 65 ?
0280158069 | 0 280 158 070 | EV14 |  | A 280 436 145-289 | 12 | Heptan | 380 | 349 | 310.1 | 443 | 8.89 | E | 20° | ¤ | 10° | 200° | >40% | E85 | longer spray end | MLK | 180° | O-Ring standard | O-Ring standard | 48.7 | 78
0280158070 | 0 280 158 070 | EV14 |  | A 280 436 145-289 | 12 | Heptan | 380 | 349 | 310.1 | 443 | 8.89 | E | 20° | ¤ | 10° | 200° | >40% | E85 | longer spray end | MLK | 180° | O-Ring standard | O-Ring standard | 48.7 | 78
0280158071 | 0 280 158 072 | EV14 | info not available | F 00H E10 071 | 12 | Heptan | 400 | 137 | 118.6 | 169.4286 | 3.81 | C | ¤ | 12° | 10° | 120° | >60% | E85 | ¤ | Sumitomo 35° | 180° | O-Ring standard | O-Ring standard | 48.7 | 65
0280158072 | 0 280 158 072 | EV14 | info not available | F 00H E10 071 | 12 | Heptan | 400 | 137 | 118.6 | 169.4286 | 3.81 | C | ¤ | 12° | 10° | 120° | >60% | E85 | ¤ | Sumitomo 35° | 180° | O-Ring standard | O-Ring standard | 48.7 | 65
0280158073 | 0 280 158 063 | EV14 |  | A 280 436 203-002 | 12 | Heptan | 380 | 169 | 150.2 | 214.5714 | 4.44 | E | 20° | ¤ | 0° | 90° | 12°-24°¤55% | E85 | ¤ | USCAR | no | O-Ring standard | O-ring variant | 60.65 | 77
0280158074 | 0 280 158 062 | EV14 |  | A 280 436 203-002 | 12 | Heptan | 380 | 154 | 136.8 | 195.4286 | 4.09 | E | 20° | ¤ | 0° | 90° | 12°-24°¤55% | E85 | ¤ | USCAR | no | O-Ring standard | O-ring variant | 60.65 | 77
0280158075 | 0 280 158 076 | EV14 | info not available | A 289 H00 254 | 12 | Heptan | 270 | 163 | 171.8 | 245.4286 | 4.96 | E | 20° | ¤ | ¤ | 90° | 12°-24°¤>40% | E85 | ¤ | USCAR | no | O-Ring standard | O-ring variant | 60.65 | 77
0280158076 | 0 280 158 076 | EV14 | info not available | A 289 H00 254 | 12 | Heptan | 270 | 163 | 171.8 | 245.4286 | 4.96 | E | 20° | ¤ | ¤ | 90° | 12°-24°¤>40% | E85 | ¤ | USCAR | no | O-Ring standard | O-ring variant | 60.65 | 77
0280158077 | 0 280 158 078 | EV14 | info not available | F 00H E10 074 | ¤ | ¤ | ¤ | 199 | ¤ | ¤ | ¤ | C | ¤ | ¤ | ¤ | ¤ | ¤ | E85 | ¤ | USCAR | ¤ | ¤ | ¤ | ¤ | 50 ?
0280158078 | 0 280 158 078 | EV14 | info not available | F 00H E10 074 | ¤ | ¤ | ¤ | 199 | ¤ | ¤ | ¤ | C | ¤ | ¤ | ¤ | ¤ | ¤ | E85 | ¤ | USCAR | ¤ | ¤ | ¤ | ¤ | 50 ?
0280158079 | 0 280 158 080 | EV14 | info not available | ES-3L3E-9F593-AB | 12 | Heptan | 270 | 142.3 | 149.7 | 213.8571 | 4.67 | C | ¤ | 20° | ¤ | ¤ | 8°-20°¤>35% | E85 | ¤ | Jetronic | no | O-Ring standard | O-ring variant | 60.65 | 77
0280158080 | 0 280 158 080 | EV14 | info not available | ES-3L3E-9F593-AB | 12 | Heptan | 270 | 142.3 | 149.7 | 213.8571 | 4.67 | C | ¤ | 20° | ¤ | ¤ | 8°-20°¤>35% | E85 | ¤ | Jetronic | no | O-Ring standard | O-ring variant | 60.65 | 77
0280158081 | 0 280 158 082 | EV14 | info not available | ¤ | ¤ | ¤ | ¤ | 163 | ¤ | ¤ | ¤ | ¤ | ¤ | ¤ | 0° | 40° | ¤ | E85 | ¤ | USCAR | ¤ | ¤ | ¤ | ¤ | 77
0280158082 | 0 280 158 082 | EV14 | info not available | ¤ | ¤ | ¤ | ¤ | 163 | ¤ | ¤ | ¤ | ¤ | ¤ | ¤ | 0° | 40° | ¤ | E85 | ¤ | USCAR | ¤ | ¤ | ¤ | ¤ | 77
0280158083 | 0 280 158 084 | EV14 | info not available | ¤ | ¤ | ¤ | ¤ | ¤ | ¤ | ¤ | ¤ | E | ¤ | ¤ | ¤ | ¤ | ¤ | E85 | ¤ | USCAR | ¤ | ¤ | ¤ | ¤ | 77 ?
0280158084 | 0 280 158 084 | EV14 | info not available | ¤ | ¤ | ¤ | ¤ | ¤ | ¤ | ¤ | ¤ | E | ¤ | ¤ | ¤ | ¤ | ¤ | E85 | ¤ | USCAR | ¤ | ¤ | ¤ | ¤ | 77 ?
0280158085 | 0 280 158 086 | EV14 | info not available | ¤ | ¤ | ¤ | ¤ | ¤ | ¤ | ¤ | ¤ | E | ¤ | ¤ | ¤ | ¤ | ¤ | E85 | ¤ | USCAR | ¤ | ¤ | ¤ | ¤ | 77 ?
0280158086 | 0 280 158 086 | EV14 | info not available | ¤ | ¤ | ¤ | ¤ | ¤ | ¤ | ¤ | ¤ | E | ¤ | ¤ | ¤ | ¤ | ¤ | E85 | ¤ | USCAR | ¤ | ¤ | ¤ | ¤ | 77 ?
0280158087 | 0 280 158 088 | EV14 |  | TAB 003.924 AD | 12 | Heptan | 400 | 137 | 118.6 | 169.4286 | 3.81 | C | ¤ | 12° | 10° | 120° | ¤ | E85 | ¤ | Sumitomo 35° | 180° | O-Ring standard | O-Ring standard | 48.7 | 66
0280158088 | 0 280 158 088 | EV14 |  | TAB 003.924 AD | 12 | Heptan | 400 | 137 | 118.6 | 169.4286 | 3.81 | C | ¤ | 12° | 10° | 120° | ¤ | E85 | ¤ | Sumitomo 35° | 180° | O-Ring standard | O-Ring standard | 48.7 | 66
0280158089 | 0 280 158 090 | EV14 | info not available | F 00H E10 058 | 12 | Heptan | 270 | 177 | 186.6 | 266.5714 | 5.61 | C | ¤ | 15° | 0° | ¤ | 8°-20°¤>30% | E85 | ¤ | USCAR | ¤ | ¤ | ¤ | ¤ | 77 ?
0280158090 | 0 280 158 090 | EV14 | info not available | F 00H E10 058 | 12 | Heptan | 270 | 177 | 186.6 | 266.5714 | 5.61 | C | ¤ | 15° | 0° | ¤ | 8°-20°¤>30% | E85 | ¤ | USCAR | ¤ | ¤ | ¤ | ¤ | 77 ?
0280158091 | 0 280 158 092 | EV14 | info not available | ES-3L3E-9F593-AB | 12 | Heptan | 270 | 163 | 171.8 | 245.4286 | 4.85 | E | 20° | ¤ | ¤ | 90° | 12°-24°¤>35% | E85 | ¤ | USCAR | ¤ | ¤ | ¤ | ¤ | 50 ?
0280158092 | 0 280 158 092 | EV14 | info not available | ES-3L3E-9F593-AB | 12 | Heptan | 270 | 163 | 171.8 | 245.4286 | 4.85 | E | 20° | ¤ | ¤ | 90° | 12°-24°¤>35% | E85 | ¤ | USCAR | ¤ | ¤ | ¤ | ¤ | 50 ?
0280158093 | 0 280 158 093 | EV14 |  | A 280 436 160-388 | 12 | Heptan | 300 | 116 | 116 | 165.7143 | 3.4 | ¤ | ¤ | ¤ | ¤ | 90° | ¤ | E85 | ¤ | Jetronic | ¤ | O-Ring standard | O-Ring standard | ¤ | 50 ?
0280158094 | 0 280 158 095 | EV14 |  | A 280 436 121-015 | 12 | Heptan | 350 | 84 | 77.8 | 111.1429 | 2.39 | E | 20° | ¤ | 3° | 160° | ¤ | E85 | ¤ | Jetronic | 180° | O-Ring standard | O-Ring standard | 33.6 | 50
0280158095 | 0 280 158 095 | EV14 |  | A 280 436 121-015 | 12 | Heptan | 350 | 84 | 77.8 | 111.1429 | 2.39 | E | 20° | ¤ | 3° | 160° | ¤ | E85 | ¤ | Jetronic | 180° | O-Ring standard | O-Ring standard | 33.6 | 50
0280158096 | 0 280 158 096 | EV14 |  | A 280 436 029-019 | 12 | Heptan | 380 | 294 | 261.2 | 373.1429 | 8 | E | 20° | ¤ | 0° | 90° | 12°-24°¤>35% | E85 | ¤ | USCAR | 180° | ¤ | O-Ring standard | 48.7 | 65
0280158097 | 0 280 158 098 | EV14 |  | A 280 436 185-167 | 12 | Heptan | 380 | 131 | 116.4 | 166.2857 | 3.55 | E | 15° | ¤ | ¤ | 90° | 8°-20°¤>35% | E85 | ¤ | Jetronic | no | O-Ring standard | O-Ring standard | 48.7 | 65
0280158098 | 0 280 158 098 | EV14 |  | A 280 436 185-167 | 12 | Heptan | 380 | 131 | 116.4 | 166.2857 | 3.55 | E | 15° | ¤ | ¤ | 90° | 8°-20°¤>35% | E85 | ¤ | Jetronic | no | O-Ring standard | O-Ring standard | 48.7 | 65
0280158099 | 0 280 158 100 | EV14 |  | A 280 436 238-167 | 12 | Heptan | 380 | 194 | 172.4 | 246.2857 | 5.15 | E | 15° | ¤ | ¤ | 90° | 8°-20°¤>35% | E85 | ¤ | Jetronic | no | O-Ring standard | O-Ring standard | 60.65 | 77
0280158100 | 0 280 158 100 | EV14 |  | A 280 436 238-167 | 12 | Heptan | 380 | 194 | 172.4 | 246.2857 | 5.15 | E | 15° | ¤ | ¤ | 90° | 8°-20°¤>35% | E85 | ¤ | Jetronic | no | O-Ring standard | O-Ring standard | 60.65 | 77
0280158101 | 0 280 158 102 | EV14 |  | A 280 436 251-167 | 12 | Heptan | 380 | 154 | 136.8 | 195.4286 | 4.18 | E | 15° | ¤ | ¤ | 90° | 8°-20°¤>35% | E85 | ¤ | Jetronic | no | O-ring variant | O-Ring standard | 60.65 | 77
0280158102 | 0 280 158 102 | EV14 |  | A 280 436 251-167 | 12 | Heptan | 380 | 154 | 136.8 | 195.4286 | 4.18 | E | 15° | ¤ | ¤ | 90° | 8°-20°¤>35% | E85 | ¤ | Jetronic | no | O-ring variant | O-Ring standard | 60.65 | 77
0280158103 | 0 280 158 104 | EV14 | info not available | A 280 436 237-160 | ¤ | ¤ | 380 | 210 | 186.6 | 266.5714 | ¤ | E | ¤ | ¤ | 0° | ¤ | ¤ | E85 | ¤ | USCAR | ¤ | O-Ring standard | ¤ | ¤ | 77 ?
0280158104 | 0 280 158 104 | EV14 | info not available | A 280 436 237-160 | ¤ | ¤ | 380 | 210 | 186.6 | 266.5714 | ¤ | E | ¤ | ¤ | 0° | ¤ | ¤ | E85 | ¤ | USCAR | ¤ | O-Ring standard | ¤ | ¤ | 77 ?
0280158105 | 0 280 158 106 | EV14 | info not available | F 00H E10 079 | ¤ | ¤ | ¤ | ¤ | ¤ | ¤ | ¤ | E | ¤ | ¤ | ¤ | ¤ | ¤ | E85 | ¤ | USCAR | ¤ | ¤ | ¤ | ¤ | 77 ?
0280158106 | 0 280 158 106 | EV14 | info not available | F 00H E10 079 | ¤ | ¤ | ¤ | ¤ | ¤ | ¤ | ¤ | E | ¤ | ¤ | ¤ | ¤ | ¤ | E85 | ¤ | USCAR | ¤ | ¤ | ¤ | ¤ | 77 ?
0280158107 | 0 280 158 107 | EV14 |  | A 280 436 288-487 | 12 | Heptan | 300 | 150 | 150 | 214.2857 | 4.75 | C | ¤ | 20° | 0° | ¤ | 8°-30°¤>50% | E85 | ¤ | Jetronic | ¤ | O-Ring standard | O-Ring standard | 60.65 | 77
0280158108 | 0 280 158 108 | EV14 |  | A 280 436 235-006 | 12 | Heptan | 330 | 223 | 212.6 | 303.7143 | 6.67 | E | 17° | ¤ | 0° | 90° | ¤ | E85 | longer spray end | Jetronic | 180° | O-Ring standard | O-Ring standard | ¤ | 78 ?
0280158109 | 0 280 158 109 | EV14 | info not available | A 280 436 289-020 | 12 | Heptan | 300 | 213 | 213 | 304.2857 | 6.3 | E | 19° | ¤ | 0° | 90° | ¤ | E85 | ¤ | Sumitomo 45° | 180° | O-Ring standard | O-ring variant | 48.7 | 65
0280158110 | 0 280 158 110 | EV14 |  | A 280 436 300-214 | 12 | Heptan | 300 | 104 | 104 | 148.5714 | 3.5 | C | ¤ | 15° | 0° | ¤ | 4°-12°¤60% | E85 | ¤ | Jetronic | no | O-Ring standard | O-Ring standard | 60.65 | 77 ?
0280158112 | 0 280 158 112 | EV14 |  | F 00H E10 041 | 12 | Heptan | 300 | 500 | 500 | 714.2857 | 12.2 | C | ¤ | ¤ | 0° | 0° | ¤ | E85 | longer spray end | Jetronic | ¤ | O-Ring standard | O-Ring standard | ¤ | 63 ?
0280158113 | 0 280 158 113 | EV14 |  | A 280 436 274-071 | 12 | Heptan | 300 | 116 | 116 | 165.7143 | 3.7 | E | 15° | ¤ | ¤ | 90° | ¤ | E85 | ¤ | Jetronic | ¤ | O-Ring standard | O-Ring standard | ¤ | 77 ?
0280158114 | 0 280 158 114 | EV14 |  | A 280 436 296-882 | 12 | Heptan | 300 | 150 | 150 | 214.2857 | 4.5 | E | 15° | ¤ | ¤ | 90° | ¤ | E85 | ¤ | Jetronic | ¤ | O-Ring standard | O-Ring standard | ¤ | 77 ?
0280158115 | 0 280 158 115 | EV14 |  | A 280 436 273-882 | 12 | Heptan | 330 | 137 | 130.6 | 186.5714 | 4.05 | E | 15° | ¤ | ¤ | 90° | ¤ | E85 | ¤ | Jetronic | ¤ | O-Ring standard | O-Ring standard | ¤ | 77 ?
0280158116 | 0 280 158 116 | EV14 |  | A 280 436 320-004 | 12 | Heptan | 380 | 267 | 237.2 | 338.8571 | 7.2 | E | 22° | ¤ | 5° | 90° | ¤ | E85 | ¤ | Jetronic | ¤ | O-Ring standard | O-Ring standard | ¤ | 77 ?
0280158117 | 0 280 158 118 | EV14 | info not available | A 289 H00 254 | 12 | Heptan | 270 | 353 | 372.1 | 531.5714 | 11.07 | E | 15° | ¤ | 12° | 270° | ¤ | E85 | ¤ | USCAR | ¤ | ¤ | ¤ | ¤ | 77 ?
0280158118 | 0 280 158 118 | EV14 | info not available | A 289 H00 254 | 12 | Heptan | 270 | 353 | 372.1 | 531.5714 | 11.07 | E | 15° | ¤ | 12° | 270° | ¤ | E85 | ¤ | USCAR | ¤ | ¤ | ¤ | ¤ | 77 ?
0280158119 | 0 280 158 120 | EV14 | info not available | ¤ | ¤ | ¤ | ¤ | ¤ | ¤ | ¤ | ¤ | C | ¤ | ¤ | ¤ | ¤ | ¤ | E85 | ¤ | USCAR | ¤ | ¤ | ¤ | ¤ | 77 ?
0280158120 | 0 280 158 120 | EV14 | info not available | ¤ | ¤ | ¤ | ¤ | ¤ | ¤ | ¤ | ¤ | C | ¤ | ¤ | ¤ | ¤ | ¤ | E85 | ¤ | USCAR | ¤ | ¤ | ¤ | ¤ | 77 ?
0280158121 | 0 280 158 122 | EV14 |  | TAB 003.924 AD | 12 | Heptan | 400 | 216 | 187.1 | 267.2857 | 5.89 | E | 15° | ¤ | 10° | 270° | ¤ | E85 | longer spray end | Sumitomo 35° | ¤ | O-Ring standard | O-Ring standard | ¤ | 78 ?
0280158122 | 0 280 158 122 | EV14 |  | TAB 003.924 AD | 12 | Heptan | 400 | 216 | 187.1 | 267.2857 | 5.89 | E | 15° | ¤ | 10° | 270° | ¤ | E85 | longer spray end | Sumitomo 35° | ¤ | O-Ring standard | O-Ring standard | ¤ | 78 ?
0280158123 | 0 280 158 123 | EV14 |  | A 280 436 129-004 | 12 | Heptan | 380 | 483 | 429.2 | 613.1429 | 12.44 | E | 25° | ¤ | ¤ | 90° | ¤ | E85 | longer spray end | Jetronic | ¤ | O-Ring standard | O-Ring standard | ¤ | 78 ?
0280158124 | 0 280 158 124 | EV14 |  | A 280 436 293-069 | 12 | Heptan | 350 | 282 | 261.1 | 373 | 8.05 | E | 20° | ¤ | 0° | 90° | ¤ | E85 | longer spray end | Jetronic | ¤ | O-Ring standard | O-Ring standard | ¤ | 78 ?
0280158125 | 0 280 158 125 | EV14 | info not available | A 280 436 277_359 | 12 | Heptan | 350 | 155 | 143.5 | 205 | 4 | E | 24° | ¤ | 0° | 90° | ¤ | E85 | longer spray end | Sumitomo 35° | ¤ | ¤ | ¤ | ¤ | 78 ?
0280158128 | 0 280 158 128 | EV14 |  | A 280 436 286-004 | 12 | Heptan | 380 | 349 | 310.1 | 443 | 9.68 | E | 27° | ¤ | 0° | 90° | ¤ | E85 | longer spray end | Jetronic | ¤ | ¤ | ¤ | ¤ | 78 ?
0280158129 | 0 280 158 129 | EV14 |  | A 280 436 355-004 | 12 | Heptan | 380 | 400 | 355.4 | 507.7143 | 10.22 | E | 15° | ¤ | ¤ | 90° | ¤ | E85 | ¤ | ¤ | ¤ | ¤ | ¤ | ¤ | 65 ?
0280158130 | 0 280 158 131 | EV14 |  | A 280 436 359-020 | ¤ | Heptan | 300 | 213 | 213 | 304.2857 | ¤ | E | ¤ | ¤ | 0° | 90° | ¤ | E85 | ¤ | Sumitomo 35° | ¤ | ¤ | ¤ | ¤ | 65 ?
0280158131 | 0 280 158 131 | EV14 |  | A 280 436 359-020 | ¤ | Heptan | 300 | 213 | 213 | 304.2857 | ¤ | E | ¤ | ¤ | 0° | 90° | ¤ | E85 | ¤ | Sumitomo 35° | ¤ | ¤ | ¤ | ¤ | 65 ?
0280158132 | 0 280 158 133 | EV14 |  | ¤ | ¤ | Heptan | ¤ | ¤ | ¤ | ¤ | ¤ | E | ¤ | ¤ | ¤ | ¤ | ¤ | E85 | ¤ | ¤ | ¤ | ¤ | ¤ | ¤ | 65 ?
0280158133 | 0 280 158 133 | EV14 |  | ¤ | ¤ | Heptan | ¤ | ¤ | ¤ | ¤ | ¤ | E | ¤ | ¤ | ¤ | ¤ | ¤ | E85 | ¤ | ¤ | ¤ | ¤ | ¤ | ¤ | 65 ?
0280158134 | 0 280 158 135 | EV14 |  | ¤ | ¤ | Heptan | ¤ | ¤ | ¤ | ¤ | ¤ | E | ¤ | ¤ | ¤ | ¤ | ¤ | E85 | ¤ | ¤ | ¤ | ¤ | ¤ | ¤ | 65 ?
0280158135 | 0 280 158 135 | EV14 |  | ¤ | ¤ | Heptan | ¤ | ¤ | ¤ | ¤ | ¤ | E | ¤ | ¤ | ¤ | ¤ | ¤ | E85 | ¤ | ¤ | ¤ | ¤ | ¤ | ¤ | 65 ?
0280158136 | 0 280 158 137 | EV14 |  | ¤ | ¤ | Heptan | ¤ | ¤ | ¤ | ¤ | ¤ | E | ¤ | ¤ | ¤ | ¤ | ¤ | E85 | ¤ | ¤ | ¤ | ¤ | ¤ | ¤ | 65 ?
0280158137 | 0 280 158 137 | EV14 |  | ¤ | ¤ | Heptan | ¤ | ¤ | ¤ | ¤ | ¤ | E | ¤ | ¤ | ¤ | ¤ | ¤ | E85 | ¤ | ¤ | ¤ | ¤ | ¤ | ¤ | 65 ?
0280158138 | 0 280 158 139 | EV14 |  | A 289 H00 254 | ¤ | ¤ | ¤ | ¤ | ¤ | ¤ | ¤ | E | ¤ | ¤ | ¤ | ¤ | ¤ | E85 | ¤ | USCAR | ¤ | ¤ | ¤ | ¤ | 77 ?
0280158139 | 0 280 158 139 | EV14 |  | A 289 H00 254 | ¤ | ¤ | ¤ | ¤ | ¤ | ¤ | ¤ | E | ¤ | ¤ | ¤ | ¤ | ¤ | E85 | ¤ | USCAR | ¤ | ¤ | ¤ | ¤ | 77 ?
0280158140 | 0 280 158 141 | EV14 |  | A 289 H00 254 | ¤ | ¤ | ¤ | ¤ | ¤ | ¤ | ¤ | E | ¤ | ¤ | ¤ | ¤ | ¤ | E85 | ¤ | USCAR | ¤ | ¤ | ¤ | ¤ | 77 ?
0280158141 | 0 280 158 141 | EV14 |  | A 289 H00 254 | ¤ | ¤ | ¤ | ¤ | ¤ | ¤ | ¤ | E | ¤ | ¤ | ¤ | ¤ | ¤ | E85 | ¤ | USCAR | ¤ | ¤ | ¤ | ¤ | 77 ?
0280158142 | 0 280 158 143 | EV14 |  | A 156 078 002 3 | 12 | Heptan | 380 | 349 | 310.1 | 443 | 8.89 | E | 22° | ¤ | 8° | 200° | ¤ | E85 | longer spray end | MLK | ¤ | ¤ | ¤ | ¤ | 78 ?
0280158143 | 0 280 158 143 | EV14 |  | A 156 078 002 3 | 12 | Heptan | 380 | 349 | 310.1 | 443 | 8.89 | E | 22° | ¤ | 8° | 200° | ¤ | E85 | longer spray end | MLK | ¤ | ¤ | ¤ | ¤ | 78 ?
0280158144 | 0 280 158 145 | EV14 |  | A 280 436 326-289 | 12 | Heptan | 380 | 349 | 310.1 | 443 | 8.71 | E | 18° | ¤ | 10° | 90° | ¤ | E85 | ¤ | Jetronic | ¤ | ¤ | ¤ | ¤ | 65 ?
0280158145 | 0 280 158 145 | EV14 |  | A 280 436 326-289 | 12 | Heptan | 380 | 349 | 310.1 | 443 | 8.71 | E | 18° | ¤ | 10° | 90° | ¤ | E85 | ¤ | Jetronic | ¤ | ¤ | ¤ | ¤ | 65 ?
0280158146 | 0 280 158 147 | EV14 |  | A 275 078 032 3 | 12 | Heptan | 380 | 349 | 310.1 | 443 | 8.71 | E | 20° | ¤ | 9° | 90° | ¤ | E85 | ¤ | Jetronic | ¤ | ¤ | ¤ | ¤ | 65 ?
0280158147 | 0 280 158 147 | EV14 |  | A 275 078 032 3 | 12 | Heptan | 380 | 349 | 310.1 | 443 | 8.71 | E | 20° | ¤ | 9° | 90° | ¤ | E85 | ¤ | Jetronic | ¤ | ¤ | ¤ | ¤ | 65 ?
0280158148 | 0 280 158 149 | EV14 |  | A 280 436 272-289 | 12 | Heptan | 380 | 380 | 337.6 | 482.2857 | 10.04 | E | 22° | ¤ | 10° | 200° | ¤ | E85 | longer spray end | MLK | ¤ | ¤ | ¤ | ¤ | 78 ?
0280158149 | 0 280 158 149 | EV14 |  | A 280 436 272-289 | 12 | Heptan | 380 | 380 | 337.6 | 482.2857 | 10.04 | E | 22° | ¤ | 10° | 200° | ¤ | E85 | longer spray end | MLK | ¤ | ¤ | ¤ | ¤ | 78 ?
0280158150 | 0 280 158 151 | EV14 |  | A 280 436 372-289 | 12 | Heptan | 380 | 380 | 337.6 | 482.2857 | 10.04 | E | 22° | ¤ | 10° | 200° | ¤ | E85 | longer spray end | MLK | ¤ | ¤ | ¤ | ¤ | 78 ?
0280158151 | 0 280 158 151 | EV14 |  | A 157 078 002 3 | 12 | Heptan | 380 | 380 | 337.6 | 482.2857 | 10.04 | E | 22° | ¤ | 10° | 200° | ¤ | E85 | longer spray end | MLK | ¤ | ¤ | ¤ | ¤ | 78 ?
0280158152 | 0 280 158 153 | EV14 |  | A 280 436 374-243 | 12 | Heptan | 300 | 193 | 193 | 275.7143 | 5.25 | E | 25° | ¤ | 0° | 90° | ¤ | E85 | ¤ | Sumitomo 35° | ¤ | ¤ | ¤ | ¤ | 65 ?
0280158153 | 0 280 158 153 | EV14 |  | A 280 436 374-243 | 12 | Heptan | 300 | 193 | 193 | 275.7143 | 5.25 | E | 25° | ¤ | 0° | 90° | ¤ | E85 | ¤ | Sumitomo 35° | ¤ | ¤ | ¤ | ¤ | 65 ?
0280158154 | 0 280 158 155 | EV14 | info not available | F 00H E10 087 | 12 | Heptan | 400 | 216 | 187.1 | 267.2857 | 5.72 | E | 20° | ¤ | ¤ | 83° | ¤ | E85 | ¤ | USCAR | ¤ | O-Ring standard | O-ring variant | ¤ | 65 ?
0280158155 | 0 280 158 155 | EV14 | info not available | F 00H E10 087 | 12 | Heptan | 400 | 216 | 187.1 | 267.2857 | 5.72 | E | 20° | ¤ | ¤ | 83° | ¤ | E85 | ¤ | USCAR | ¤ | O-Ring standard | O-ring variant | ¤ | 65 ?
0280158156 | 0 280 158 157 | EV14 | info not available | ¤ | 12 | ¤ | ¤ | ¤ | ¤ | ¤ | ¤ | E | ¤ | ¤ | ¤ | ¤ | ¤ | E85 | ¤ | USCAR | ¤ | ¤ | ¤ | ¤ | 77 ?
0280158157 | 0 280 158 157 | EV14 | info not available | ¤ | 12 | ¤ | ¤ | ¤ | ¤ | ¤ | ¤ | E | ¤ | ¤ | ¤ | ¤ | ¤ | E85 | ¤ | USCAR | ¤ | ¤ | ¤ | ¤ | 77 ?
0280158158 | 0 280 158 159 | EV14 |  | A 280 436 384-391 | 12 | Heptan | 350 | 125 | 115.7 | 165.2857 | 3.66 | C | ¤ | 15° | 0° | ¤ | 8°-20°¤>30% | E85 | ¤ | Jetronic | ¤ | ¤ | ¤ | ¤ | 77 ?
0280158159 | 0 280 158 159 | EV14 |  | A 280 436 384-391 | 12 | Heptan | 350 | 125 | 115.7 | 165.2857 | 3.66 | C | ¤ | 15° | 0° | ¤ | 8°-20°¤>30% | E85 | ¤ | Jetronic | ¤ | ¤ | ¤ | ¤ | 77 ?
0280158162 | 0 280 158 163 | EV14 | info not available | ¤ | 12 | ¤ | ¤ | ¤ | ¤ | ¤ | ¤ | E | ¤ | ¤ | ¤ | ¤ | ¤ | E85 | ¤ | USCAR | ¤ | ¤ | ¤ | ¤ | 77 ?
0280158163 | 0 280 158 163 | EV14 | info not available | ¤ | 12 | ¤ | ¤ | ¤ | ¤ | ¤ | ¤ | E | ¤ | ¤ | ¤ | ¤ | ¤ | E85 | ¤ | USCAR | ¤ | ¤ | ¤ | ¤ | 77 ?
0280158164 | 0 280 158 164 | EV14 |  | 7 838 440 | 12 | Heptan | 500 | 249 | 192.9 | 275.5714 | 5.23 | E | 15° | ¤ | 10° | 270° | >45% | E85 | longer spray end | Jetronic | ¤ | ¤ | ¤ | ¤ | 78 ?
0280158165 | 0 280 158 166 | EV14 |  | ¤ | 12 | ¤ | ¤ | ¤ | ¤ | ¤ | ¤ | C | ¤ | 15° | ¤ | ¤ | ¤ | E85 | ¤ | USCAR | ¤ | ¤ | ¤ | ¤ | 77 ?
0280158166 | 0 280 158 166 | EV14 |  | ¤ | 12 | ¤ | ¤ | ¤ | ¤ | ¤ | ¤ | C | ¤ | 15° | ¤ | ¤ | ¤ | E85 | ¤ | USCAR | ¤ | ¤ | ¤ | ¤ | 77 ?
0280158167 | 0 280 158 167 | EV14 |  | A 280 436 358-009 | 12 | Heptan | 350 | 202 | 187 | 267.1429 | 5.46 | E | 25° | ¤ | 0° | 125° | ¤ | E85 | longer spray end | Jetronic | 180° | ¤ | ¤ | ¤ | 78 ?
0280158168 | 0 280 158 168 | EV14 |  | ¤ | 12 | Heptan | ¤ | ¤ | ¤ | ¤ | ¤ | E | ¤ | ¤ | ¤ | ¤ | ¤ | E85 | ¤ | ¤ | ¤ | ¤ | ¤ | ¤ | 50 ?
0280158169 | 0 280 158 169 | EV14 |  | ¤ | 12 | Heptan | 300 | 109 | 109 | 155.7143 | 3.64 | B | ¤ | ¤ | ¤ | ¤ | ¤ | E85 | ¤ | Jetronic | ¤ | ¤ | ¤ | ¤ | 50 ?
0280158170 | 0 280 158 170 | EV14 |  | ¤ | 12 | Heptan | 300 | ¤ | ¤ | ¤ | ¤ | E | 25° | ¤ | ¤ | ¤ | ¤ | E85 | ¤ | Jetronic | ¤ | ¤ | ¤ | ¤ | 50 ?
0280158171 | 0 280 158 171 | EV14 |  | ¤ | 12 | Heptan | ¤ | ¤ | ¤ | ¤ | ¤ | E | ¤ | ¤ | ¤ | ¤ | ¤ | E85 | ¤ | ¤ | ¤ | ¤ | ¤ | ¤ | 50 ?
0280158172 | 0 280 158 172 | EV14 |  | A 280 436 381-702 | 12 | Heptan | 380 | ¤ | ¤ | ¤ | ¤ | C | ¤ | ¤ | ¤ | 0° | ¤ | E85 | ¤ | Jetronic | ¤ | ¤ | ¤ | ¤ | 50 ?
0280158173 | 0 280 158 173 | EV14 |  | ¤ | ¤ | Heptan | 380 | ¤ | ¤ | ¤ | ¤ | E | 18° | ¤ | ¤ | 90° | ¤ | E85 | ¤ | ¤ | ¤ | ¤ | ¤ | ¤ | 65 ?
0280158174 | 0 280 158 175 | EV14 | info not available | ¤ | ¤ | ¤ | ¤ | ¤ | ¤ | ¤ | ¤ | E | ¤ | ¤ | ¤ | ¤ | ¤ | E85 | ¤ | USCAR | ¤ | ¤ | ¤ | ¤ | 77 ?
0280158175 | 0 280 158 175 | EV14 | info not available | ¤ | ¤ | ¤ | ¤ | ¤ | ¤ | ¤ | ¤ | E | ¤ | ¤ | ¤ | ¤ | ¤ | E85 | ¤ | USCAR | ¤ | ¤ | ¤ | ¤ | 77 ?
0280158178 | 0 280 158 178 | EV14 |  | ¤ | ¤ | Heptan | ¤ | ¤ | ¤ | ¤ | ¤ | B | ¤ | ¤ | ¤ | ¤ | ¤ | E85 | ¤ | ¤ | ¤ | ¤ | ¤ | ¤ | 50 ?
0280158179 | 0 280 158 180 | EV14 | info not available | ¤ | ¤ | ¤ | ¤ | ¤ | ¤ | ¤ | ¤ | E | ¤ | ¤ | ¤ | ¤ | ¤ | E85 | ¤ | USCAR | ¤ | ¤ | ¤ | ¤ | 77 ?
0280158180 | 0 280 158 180 | EV14 | info not available | ¤ | ¤ | ¤ | ¤ | ¤ | ¤ | ¤ | ¤ | E | ¤ | ¤ | ¤ | ¤ | ¤ | E85 | ¤ | USCAR | ¤ | ¤ | ¤ | ¤ | 77 ?
0280158181 | 0 280 158 181 | EV14 |  | A 280 436 335-006 | ¤ | Heptan | 380 | 101 | 89.7 | 128.1429 | 2.75 | E | 20° | ¤ | 0° | 90° | ¤ | E85 | ¤ | Jetronic | ¤ | ¤ | ¤ | ¤ | 65 ?
0280158182 | 0 280 158 183 | EV14 |  | A 280 436 403-003 | 12 | Heptan | 380 | 380 | 337.6 | 482.2857 | 9.77 | E | 25° | ¤ | 0° | 106° | ¤ | E85 | ¤ | ¤ | ¤ | ¤ | ¤ | ¤ | 65 ?
0280158183 | 0 280 158 183 | EV14 |  | A 280 436 403-003 | 12 | Heptan | 380 | 380 | 337.6 | 482.2857 | 9.77 | E | 25° | ¤ | 0° | 106° | ¤ | E85 | ¤ | ¤ | ¤ | ¤ | ¤ | ¤ | 65 ?
0280158184 | 0 280 158 185 | EV14 |  | TAB 003.924 AD | 12 | Heptan | 380 | 380 | 337.6 | 482.2857 | 9.77 | E | 25° | ¤ | 0° | 106° | ¤ | E85 | ¤ | ¤ | ¤ | ¤ | ¤ | ¤ | 65 ?
0280158185 | 0 280 158 185 | EV14 |  | TAB 003.924 AD | 12 | Heptan | 380 | 380 | 337.6 | 482.2857 | 9.77 | E | 25° | ¤ | 0° | 106° | ¤ | E85 | ¤ | ¤ | ¤ | ¤ | ¤ | ¤ | 65 ?
0280158186 | 0 280 158 186 | EV14 |  |  | ¤ | Heptan | 380 | ¤ | ¤ | ¤ | ¤ | E | 20° | ¤ | ¤ | 90° | ¤ | E85 | ¤ | ¤ | ¤ | ¤ | ¤ | ¤ | 77 ?
0280158189 | 0 280 158 190 | EV14 | info not available | ¤ | ¤ | ¤ | ¤ | ¤ | ¤ | ¤ | ¤ | E | ¤ | ¤ | ¤ | ¤ | ¤ | E85 | ¤ | USCAR | ¤ | ¤ | ¤ | ¤ | 50 ?
0280158190 | 0 280 158 190 | EV14 | info not available | ¤ | ¤ | ¤ | ¤ | ¤ | ¤ | ¤ | ¤ | E | ¤ | ¤ | ¤ | ¤ | ¤ | E85 | ¤ | USCAR | ¤ | ¤ | ¤ | ¤ | 50 ?
0280158193 | 0 280 158 194 | EV14 | info not available | ¤ | ¤ | ¤ | ¤ | ¤ | ¤ | ¤ | ¤ | C | ¤ | ¤ | ¤ | ¤ | ¤ | E85 | ¤ | USCAR | ¤ | ¤ | ¤ | ¤ | 77 ?
0280158194 | 0 280 158 194 | EV14 | info not available | ¤ | ¤ | ¤ | ¤ | ¤ | ¤ | ¤ | ¤ | C | ¤ | ¤ | ¤ | ¤ | ¤ | E85 | ¤ | USCAR | ¤ | ¤ | ¤ | ¤ | 77 ?
0280158195 | 0 280 158 196 | EV14 |  | A 280 436 447-015 | 12 | Heptan | 250 | 255 | 279.3 | 399 | 8.62 | E | 24° | ¤ | ¤ | 130° | ¤ | E85 | ¤ | Jetronic | ¤ | ¤ | ¤ | ¤ | 50 ?
0280158196 | 0 280 158 196 | EV14 |  | A 280 436 447-015 | 12 | Heptan | 250 | 255 | 279.3 | 399 | 8.62 | E | 24° | ¤ | ¤ | 130° | ¤ | E85 | ¤ | Jetronic | ¤ | ¤ | ¤ | ¤ | 50 ?
0280158197 | 0 280 158 198 | EV14 | info not available | ¤ | ¤ | ¤ | ¤ | ¤ | ¤ | ¤ | ¤ | C | ¤ | ¤ | ¤ | ¤ | ¤ | E85 | ¤ | USCAR | ¤ | ¤ | ¤ | ¤ | 65 ?
0280158198 | 0 280 158 198 | EV14 | info not available | ¤ | ¤ | ¤ | ¤ | ¤ | ¤ | ¤ | ¤ | C | ¤ | ¤ | ¤ | ¤ | ¤ | E85 | ¤ | USCAR | ¤ | ¤ | ¤ | ¤ | 65 ?
0280158199 | 0 280 158 199 | EV14 |  | A 280 436 425-009 | 12 | Heptan | 350 | 101 | 93.5 | 133.5714 | 2.87 | E | 22° | ¤ | 5° | 270° | >65% | E85 | ¤ | Jetronic | 90° | ¤ | O-Ring standard | 60.65 | 65 ?
0280158200 | 0 280 158 200 | EV14 |  | ¤ | 12 | Heptan | 300 | 106 | 106 | 151.4286 | 3.3 | E | ¤ | 15° | 0° | ¤ | 4°-12°¤60% | E85 | ¤ | Jetronic | ¤ | ¤ | O-Ring standard | 60.65 | 65 ?
0280158201 | 0 280 158 202 | EV14 |  | A 280 436 441-015 | 12 | Heptan | 350 | 127 | 117.6 | 168 | 3.7 | E | 16° | ¤ | 0° | 160° | ¤ | E85 | ¤ | Jetronic | ¤ | ¤ | ¤ | ¤ | 50 ?
0280158202 | 0 280 158 202 | EV14 |  | A 280 436 441-015 | 12 | Heptan | 350 | 127 | 117.6 | 168 | 3.7 | E | 16° | ¤ | 0° | 160° | ¤ | E85 | ¤ | Jetronic | ¤ | ¤ | ¤ | ¤ | 50 ?
0280158203 | 0 280 158 204 | EV14 | info not available | 06G 906 039 | 12 | N2 | 600 | 10 | 7.1 | 10.1429 | ¤ | C | ¤ | ¤ | ¤ | ¤ | ¤ | E85 | ¤ | USCAR | ¤ | ¤ | ¤ | ¤ | 77 ?
0280158204 | 0 280 158 204 | EV14 | info not available | 06G 906 039 | 12 | N2 | 600 | 10 | 7.1 | 10.1429 | ¤ | C | ¤ | ¤ | ¤ | ¤ | ¤ | E85 | ¤ | USCAR | ¤ | ¤ | ¤ | ¤ | 77 ?
0280158206 | 0 280 158 206 | EV14 |  | 06G 906 039 | 12 | Heptan | 300 | 10 | 10 | 14.2857 | 2.7 | C | ¤ | ¤ | ¤ | ¤ | ¤ | E85 | ¤ | Jetronic | ¤ | ¤ | ¤ | ¤ | 50 ?
0280158207 | 0 280 158 208 | EV14 |  | A 280 436 376-002 | 12 | Heptan | 380 | 131 | 116.4 | 166.2857 | 3.47 | E | 18° | ¤ | ¤ | 90° | ¤ | E85 | ¤ | ¤ | ¤ | ¤ | ¤ | ¤ | 65 ?
0280158208 | 0 280 158 208 | EV14 |  | A 280 436 376-002 | 12 | Heptan | 380 | 131 | 116.4 | 166.2857 | 3.47 | E | 18° | ¤ | ¤ | 90° | ¤ | E85 | ¤ | ¤ | ¤ | ¤ | ¤ | ¤ | 65 ?
0280158209 | 0 280 158 209 | EV14 |  | A 280 436 502-425 | ¤ | Heptan | 300 | ¤ | ¤ | ¤ | ¤ | C | ¤ | 45° | 0° | 0° | 28°-54°¤>35% | E85 | longer spray end | Jetronic | ¤ | ¤ | ¤ | ¤ | 63 ?
0280158210 | 0 280 158 210 | EV14 |  | A 280 436 388-004 | 12 | Heptan | 380 | ¤ | ¤ | ¤ | ¤ | E | 22° | ¤ | 0° | 90° | ¤ | E85 | ¤ | Jetronic | ¤ | ¤ | ¤ | ¤ | 65 ?
0280158211 | 0 280 158 212 | EV14 |  | A 280 436 421-015 | 12 | Heptan | 350 | 367 | 339.8 | 485.4286 | 9.63 | E | 26° | ¤ | ¤ | 130° | ¤ | E85 | longer spray end | Jetronic | ¤ | ¤ | ¤ | ¤ | 63 ?
0280158212 | 0 280 158 212 | EV14 |  | A 280 436 421-015 | 12 | Heptan | 350 | 367 | 339.8 | 485.4286 | 9.63 | E | 26° | ¤ | ¤ | 130° | ¤ | E85 | longer spray end | Jetronic | ¤ | ¤ | ¤ | ¤ | 63 ?
0280158213 | 0 280 158 213 | EV14 |  | ¤ | ¤ | ¤ | ¤ | ¤ | ¤ | ¤ | ¤ | ¤ | ¤ | ¤ | ¤ | ¤ | ¤ | E85 | longer spray end | ¤ | ¤ | ¤ | ¤ | ¤ | 90 ?
0280158216 | 0 280 158 217 | EV14 |  | A 280 436 404-015 | ¤ | Heptan | ¤ | ¤ | ¤ | ¤ | ¤ | E | 25° | ¤ | ¤ | 90° | ¤ | E85 | longer spray end | ¤ | ¤ | ¤ | ¤ | ¤ | 78 ?
0280158217 | 0 280 158 217 | EV14 |  | A 280 436 404-015 | ¤ | Heptan | ¤ | ¤ | ¤ | ¤ | ¤ | E | 25° | ¤ | ¤ | 90° | ¤ | E85 | longer spray end | ¤ | ¤ | ¤ | ¤ | ¤ | 78 ?
0280158501 | 0 280 158 501 | EV14 |  | A 280 436 020-006 | 12 | Heptan | 380 | 310 | 275.4 | 393.4286 | 7.54 | E | 20° | ¤ | 5° | 90° | >65% | E85 | ¤ | Jetronic | ¤ | O-Ring standard | O-Ring standard | ¤ | 77 ?
0280158502 | 0 280 158 502 | EV14 |  | A 280 436 042-214 | 12 | Heptan | 300 | ¤ | ¤ | ¤ | ¤ | C | ¤ | 15° | ¤ | ¤ | 4°-12°¤60% | E85 | ¤ | Jetronic | ¤ | O-Ring standard | O-Ring standard | ¤ | 77 ?
0280158700 | 0 280 158 700 | EV14 DNOX |  | A 280 436 312-00 | 12 | Heptan | 500 | 40 | 31 | 44.2857 | 1.01 | C | ¤ | 16° | 0° | ¤ | 8°-20°¤>30% | ¤ | ¤ | ¤ | no | ¤ | ¤ | ¤ | ¤
0280158801 | 0 280 158 801 | NGI2 |  | 0 280 A00 474-006 | 12 | ¤ | ¤ | ¤ | ¤ | ¤ | ¤ | ¤ | ¤ | ¤ | 0° | ¤ | 8°-20°¤>30% | CNG | ¤ | Jetronic | no | ¤ | ¤ | ¤ | ¤
0280158802 | 0 280 158 803 | NGI2 |  | 06G 906 039 | 12 | N2 | 600 | ¤ | ¤ | ¤ | ¤ | ¤ | ¤ | ¤ | 0° | ¤ | 8°-20°¤>30% | CNG | ¤ | Sumitomo 45° | no | ¤ | ¤ | ¤ | 50.4
0280158803 | 0 280 158 803 | NGI2 |  | 06G 906 039 | 12 | N2 | 600 | ¤ | ¤ | ¤ | ¤ | ¤ | ¤ | ¤ | 0° | ¤ | 8°-20°¤>30% | CNG | ¤ | Sumitomo 45° | no | ¤ | ¤ | ¤ | 50.4
0280158804 | 0 280 158 804 | NGI2 |  | ¤ | 12 | ¤ | ¤ | ¤ | ¤ | ¤ | ¤ | ¤ | ¤ | ¤ | 0° | 90° | 12°-24°¤>35% | CNG | ¤ | ¤ | 180° | ¤ | ¤ | ¤ | ¤
0280158805 | 0 280 158 806 | NGI2 |  | 06G 906 039 | 12 | N2 | 600 | ¤ | ¤ | ¤ | ¤ | ¤ | ¤ | ¤ | 0° | ¤ | 8°-20°¤>30% | CNG | ¤ | USCAR | no | ¤ | ¤ | ¤ | 50.4
0280158806 | 0 280 158 806 | NGI2 |  | 06G 906 039 | 12 | N2 | 600 | ¤ | ¤ | ¤ | ¤ | ¤ | ¤ | ¤ | 0° | ¤ | 8°-20°¤>30% | CNG | ¤ | USCAR | no | ¤ | ¤ | ¤ | 50.4
0280158807 | 0 280 158 807 | NGI2 |  | 0 280 A00 586-702 | 12 | ¤ | 700 | ¤ | ¤ | ¤ | ¤ | ¤ | ¤ | ¤ | 0° | ¤ | 8°-20°¤>30% | CNG | ¤ | Sumitomo 45° | ¤ | ¤ | ¤ | ¤ | 50.4
0280158808 | 0 280 158 809 | NGI2 |  | ¤ | 12 | ¤ | ¤ | ¤ | ¤ | ¤ | ¤ | ¤ | ¤ | 25° | 0° | ¤ | 12°-24°¤>35% | CNG | ¤ | ¤ | no | ¤ | ¤ | ¤ | ¤
0280158809 | 0 280 158 809 | NGI2 |  | ¤ | 12 | ¤ | ¤ | ¤ | ¤ | ¤ | ¤ | ¤ | ¤ | 25° | 0° | ¤ | 12°-24°¤>35% | CNG | ¤ | ¤ | no | ¤ | ¤ | ¤ | ¤
0280158810 | 0 280 158 811 | NGI2 |  | 0 280 A01 128-001 | 8.5 | N2 | 700 | ¤ | ¤ | ¤ | ¤ | ¤ | ¤ | 12° | 0° | ¤ | 4°-20°¤>35% | CNG | ¤ | ¤ | 180° | ¤ | ¤ | ¤ | ¤
0280158811 | 0 280 158 811 | NGI2 |  | 0 280 A01 126-001 | 8.5 | N2 | 700 | ¤ | ¤ | ¤ | ¤ | ¤ | ¤ | 12° | 0° | ¤ | 4°-20°¤>35% | CNG | ¤ | ¤ | 180° | ¤ | ¤ | ¤ | ¤
0280158812 | 0 280 158 812 | NGI2 |  | 0 280 A01 329-243 | 12 | ¤ | 700 | ¤ | ¤ | ¤ | ¤ | ¤ | ¤ | 12° | 0° | ¤ | 4°-20°¤>35% | CNG | ¤ | Sumitomo 45° | 180° | ¤ | ¤ | ¤ | 50.4
0280158813 | 0 280 158 813 | NGI2 |  | 0 280 A01 321_702 | 8.5 | ¤ | ¤ | ¤ | ¤ | ¤ | ¤ | ¤ | ¤ | ¤ | ¤ | ¤ | ¤ | CNG | ¤ | Sumitomo 45° | ¤ | ¤ | ¤ | ¤ | 50.4
0280158814 | 0 280 158 814 | NGI2 |  | 0 280 A01 176-762 | ¤ | ¤ | ¤ | ¤ | ¤ | ¤ | ¤ | ¤ | ¤ | ¤ | ¤ | ¤ | ¤ | CNG | ¤ | Sumitomo 45° | ¤ | ¤ | ¤ | ¤ | 50.4